## Sheet1
Grade | Sub-Domain | Parameter | S.No | Question Text | Option A | Option B | Option C | Option D | Correct Answer | Source | Concept Verified
E1 | PCB - Signal Integrity and Power Integrity Design Analysis | Requirement Analysis | 1 | The primary objective of Signal Integrity (SI) analysis in PCB design is to ensure: | A) That digital signals transition cleanly and arrive at the receiver with sufficient voltage and timing margins to prevent false logic switching. | B) That the PCB is structurally strong enough to withstand drop testing. | C) That the battery life of the device lasts for exactly five years. | D) That the board uses the minimum possible amount of copper. | Option A | Generated New | SI analysis ensures that the physical properties of the traces do not distort the 1s and 0s beyond the receiver's ability to decode them.
E1 | PCB - Signal Integrity and Power Integrity Design Analysis | Requirement Analysis | 2 | The primary objective of Power Integrity (PI) analysis in PCB design is to ensure: | A) That the Power Delivery Network (PDN) provides stable, low-noise, and continuous DC voltage to all ICs under rapidly changing load conditions. | B) That the high-speed data traces have a perfectly matched 50-ohm characteristic impedance. | C) That the board's physical dimensions fit inside the mechanical enclosure. | D) That the firmware code executes without any bugs. | Option A | Generated New | PI focuses on delivering clean power. When a CPU wakes up and draws 10 Amps, the PDN must provide that current instantly without the voltage dropping.
E1 | PCB - Signal Integrity and Power Integrity Design Analysis | Requirement Analysis | 3 | Before routing a board, a designer must identify "critical nets" for SI analysis. These typically include: | A) High-speed serial links (e.g., PCIe, USB), memory buses (e.g., DDR), and fast-edge clock signals. | B) Static pull-up resistor traces and LED indicator lines. | C) Mechanical chassis grounding points. | D) The 50/60 Hz AC mains power input traces. | Option A | Generated New | Critical nets are those where the signal's rise time is fast enough that the trace behaves like a transmission line, making it susceptible to reflections and crosstalk.
E1 | PCB - Signal Integrity and Power Integrity Design Analysis | Requirement Analysis | 4 | For a high-speed digital interface to function correctly, the requirement analysis must define the: | A) Target characteristic impedance (e.g., 50 ohms single-ended, 100 ohms differential) required to match the driver and receiver. | B) Physical color of the PCB solder mask. | C) Maximum acoustic noise the board can generate. | D) Programming language used for the microcontroller. | Option A | Generated New | Characteristic impedance is the fundamental electrical requirement for any transmission line; mismatches cause reflections that destroy signal integrity.
E1 | PCB - Signal Integrity and Power Integrity Design Analysis | Requirement Analysis | 5 | When establishing PI requirements, the "DC IR Drop" budget defines: | A) The maximum allowable DC voltage loss across the copper power planes between the voltage regulator and the load IC. | B) The maximum operating temperature of the main processor. | C) The physical spacing between the analog and digital sections of the board. | D) The required thickness of the silkscreen ink. | Option A | Generated New | Ohm's Law (V = I * R) dictates that copper planes have resistance. The IR drop budget ensures the IC still receives its required voltage even after trace losses.
E1 | PCB - Signal Integrity and Power Integrity Design Analysis | Requirement Analysis | 6 | In SI requirements, the "Noise Margin" is defined by: | A) The voltage difference between the driver's output level and the receiver's required logic threshold (VIH/VIL). | B) The maximum volume of the device's audio speaker. | C) The distance between the top and bottom copper layers. | D) The physical size of the decoupling capacitors. | Option A | Generated New | Noise margin is the electrical "safety buffer". If the margin is 300mV, the signal can suffer up to 300mV of attenuation or crosstalk before the receiver misreads the data.
E1 | PCB - Signal Integrity and Power Integrity Design Analysis | Requirement Analysis | 7 | A fundamental requirement for maintaining good Signal Integrity is providing a continuous "Return Path," which means: | A) Every high-speed trace must be routed adjacent to an unbroken, solid reference plane (Ground or Power) to minimize loop inductance. | B) Every trace must be routed in a complete physical circle back to its source. | C) All traces must be routed on the top surface layer of the PCB. | D) The board must have a physical reset button to return it to the factory state. | Option A | Generated New | Current always flows in a loop. High-frequency return current follows the path of least inductance directly beneath the trace; interrupting this path causes massive SI issues.
E1 | PCB - Signal Integrity and Power Integrity Design Analysis | Requirement Analysis | 8 | When analyzing PI requirements for an IC, the decoupling capacitor strategy must be defined to: | A) Provide localized, low-inductance reservoirs of charge to supply instantaneous transient current during fast digital switching events. | B) Increase the total DC voltage of the power supply. | C) Act as a physical heatsink for the integrated circuit. | D) Filter out low-frequency 60Hz audio hum. | Option A | Generated New | Because the main power supply is too far away (high inductance), it cannot react instantly to nanosecond current demands. Decoupling capacitors act as fast-reacting local batteries.
E1 | PCB - Signal Integrity and Power Integrity Design Analysis | Requirement Analysis | 9 | For extremely high-speed signals (e.g., >10 Gbps), the requirement analysis will typically mandate: | A) Upgrading the PCB substrate from standard FR4 to a specialized low-loss dielectric material (e.g., Rogers, Megtron) to reduce signal attenuation. | B) Using pure gold traces instead of copper. | C) Routing all signals as thick, 100-mil wide power traces. | D) Removing all vias from the entire PCB. | Option A | Generated New | Standard FR4 absorbs high-frequency electromagnetic energy (high Dissipation Factor). Multi-gigabit SI requires advanced materials that do not turn the high-speed signal into heat.
E1 | PCB - Signal Integrity and Power Integrity Design Analysis | Requirement Analysis | 10 | To prevent interference between adjacent traces, the SI requirement analysis establishes a "Crosstalk Budget," which dictates: | A) The minimum physical spacing rules (e.g., the 3W rule) required between parallel traces to prevent electromagnetic coupling. | B) The maximum number of traces allowed on a single PCB layer. | C) The exact font size used for the component reference designators. | D) The maximum financial cost of the copper material. | Option A | Generated New | Crosstalk is caused by mutual inductance and capacitance between traces. Establishing spacing rules early ensures the layout engineer routes the board with adequate isolation.
E1 | PCB - Signal Integrity and Power Integrity Design Analysis | Design & Analysis | 11 | In Signal Integrity, "Characteristic Impedance" (Z0) of a transmission line is determined primarily by: | A) The physical cross-sectional geometry of the trace (width, thickness) and its distance to the reference plane, along with the dielectric constant (Dk). | B) The length of the trace from the driver to the receiver. | C) The DC resistance of the copper material measured with a multimeter. | D) The switching frequency of the digital clock. | Option A | Generated New | Z0 is the ratio of voltage to current in a propagating wave. It is an intrinsic property of the trace's cross-section, independent of the trace's physical length.
E1 | PCB - Signal Integrity and Power Integrity Design Analysis | Design & Analysis | 12 | A signal "Reflection" (ringing or overshoot) on a PCB trace is fundamentally caused by: | A) An impedance discontinuity, such as a trace changing width, crossing a split plane, or hitting an unmatched receiver. | B) The trace being perfectly straight without any curves. | C) The power supply voltage being too high. | D) The ambient temperature of the room fluctuating. | Option A | Generated New | When a high-speed wave encounters a change in impedance, some of the energy cannot pass through and bounces back toward the source, distorting the original signal.
E1 | PCB - Signal Integrity and Power Integrity Design Analysis | Design & Analysis | 13 | To fix a reflection issue on a single-ended high-speed trace, a designer will often use "Series Termination," which involves: | A) Placing a resistor directly next to the driving pin so that the driver's output impedance plus the resistor equals the trace's characteristic impedance. | B) Placing a capacitor directly at the receiver pin. | C) Removing the ground plane beneath the entire trace. | D) Connecting the trace directly to the 5V power supply. | Option A | Generated New | Series termination acts as a shock absorber. It matches the source to the line, preventing any reflections returning from the receiver from bouncing a second time.
E1 | PCB - Signal Integrity and Power Integrity Design Analysis | Design & Analysis | 14 | To mitigate Near-End Crosstalk (NEXT) and Far-End Crosstalk (FEXT) during layout, the designer should: | A) Increase the physical spacing between parallel traces (e.g., applying the 3W rule) and minimize the distance they run parallel to each other. | B) Route the traces as closely together as physically possible to share ground currents. | C) Remove the solder mask from the traces. | D) Make the victim trace thicker than the aggressor trace. | Option A | Generated New | Electromagnetic coupling decays rapidly with distance. Increasing the gap between traces is the most effective and cheapest way to eliminate crosstalk.
E1 | PCB - Signal Integrity and Power Integrity Design Analysis | Design & Analysis | 15 | From a Signal Integrity perspective, what is the impact of routing a high-speed signal through a standard via? | A) The via introduces parasitic capacitance and inductance (a discontinuity) that can degrade the signal and cause reflections at very high frequencies. | B) The via completely filters out all digital noise, resulting in a perfect signal. | C) The via amplifies the voltage of the signal. | D) The via converts the digital signal into an analog audio signal. | Option A | Generated New | Vias are 3D structures. The barrel adds inductance, and the clearance hole (anti-pad) through the planes adds capacitance, briefly dropping the characteristic impedance of the path.
E1 | PCB - Signal Integrity and Power Integrity Design Analysis | Design & Analysis | 16 | For optimal Power Integrity, power distribution networks (PDNs) should be routed using: | A) Wide, solid copper planes or large polygons, which provide the lowest possible DC resistance and AC inductance. | B) The thinnest possible traces to save routing space for digital signals. | C) Long, meandering zig-zag traces to increase series resistance. | D) Unconnected airwires that rely entirely on decoupling capacitors. | Option A | Generated New | Thin traces have high inductance, which chokes the delivery of high-frequency transient current. Solid planes offer a massive, low-impedance superhighway for power delivery.
E1 | PCB - Signal Integrity and Power Integrity Design Analysis | Design & Analysis | 17 | In PI layout, the effectiveness of a decoupling capacitor is heavily dependent on: | A) Its physical placement; it must be placed as close as possible to the IC's power pin to minimize the parasitic inductance of the mounting traces and vias. | B) Its physical color and brand name. | C) Being placed as far away from the IC as possible to avoid heating up. | D) Being placed directly on the main AC power input connector. | Option A | Generated New | Even 1 millimeter of trace adds ~1nH of inductance. If a capacitor is placed far away, the trace inductance blocks it from delivering high-frequency current to the switching IC.
E1 | PCB - Signal Integrity and Power Integrity Design Analysis | Design & Analysis | 18 | What is the severe PI and SI consequence of routing a high-speed trace directly over a gap or split in the underlying ground plane? | A) The return current is forced to detour around the gap, creating a massive inductive loop that degrades the signal and acts as a radiating EMI antenna. | B) The signal will travel faster because it experiences less parasitic capacitance from the ground plane. | C) The DC voltage of the trace will double. | D) The trace will be physically stronger and less likely to break. | Option A | Generated New | High-frequency return current wants to flow directly underneath the trace. A gap breaks this path, destroying the transmission line impedance and spraying electromagnetic noise.
E1 | PCB - Signal Integrity and Power Integrity Design Analysis | Design & Analysis | 19 | When routing a high-speed differential pair (e.g., USB or PCIe), intra-pair length matching (skew control) is critical because: | A) Any length mismatch causes the positive and negative signals to arrive at different times, converting the intended signal into common-mode noise and EMI. | B) It ensures the silkscreen text lines up perfectly on the top layer. | C) It reduces the DC resistance of the traces. | D) It lowers the total power consumption of the microcontroller. | Option A | Generated New | Differential receivers subtract the two signals. If they are phase-shifted due to length mismatch, the subtraction is imperfect, closing the eye diagram and generating radiation.
E1 | PCB - Signal Integrity and Power Integrity Design Analysis | Design & Analysis | 20 | If a high-speed signal must transition layers (e.g., Top to Bottom) and the reference plane changes from Ground to Power, the designer must: | A) Add a "stitching capacitor" near the signal via to provide a low-impedance AC return path for the high-frequency current to jump between the planes. | B) Cut a large hole in both planes to isolate the via entirely. | C) Make the via drill size exceptionally large. | D) Change the signal to an analog waveform. | Option A | Generated New | Return current cannot easily cross a DC voltage gap (GND to 3.3V). A stitching capacitor bridges this gap for high-frequency AC signals, maintaining a continuous return path.
E1 | PCB - Signal Integrity and Power Integrity Design Analysis | Simulation Tools | 21 | The primary purpose of running Pre-Layout Signal Integrity simulations is to: | A) Determine the appropriate layer stackup, trace widths, and termination strategies needed to hit impedance targets before routing the actual board. | B) Check if the finished board fits inside the mechanical plastic enclosure. | C) Calculate the final manufacturing cost of the bare PCB. | D) Write the software drivers for the high-speed USB port. | Option A | Generated New | Pre-layout simulation establishes the "rules of the road" (Constraint Manager) based on math and physics, rather than guessing and failing after the board is built.
E1 | PCB - Signal Integrity and Power Integrity Design Analysis | Simulation Tools | 22 | In digital SI simulation, what is an IBIS model? | A) A fast, behavioral text file that describes the voltage-current (V-I) and voltage-time (V-T) characteristics of an IC's input/output buffers without revealing proprietary silicon design. | B) A 3D mechanical step file used for thermal airflow analysis. | C) A complete schematic diagram showing all internal transistors of the CPU. | D) A spreadsheet used exclusively for BOM cost calculation. | Option A | Generated New | IBIS (Input/Output Buffer Information Specification) provides the exact driver strength and receiver thresholds needed to simulate reflections and crosstalk on a PCB trace.
E1 | PCB - Signal Integrity and Power Integrity Design Analysis | Simulation Tools | 23 | When analyzing the results of a high-speed simulation, an "Eye Diagram" with a wide-open center indicates: | A) Excellent signal integrity with high voltage and timing margins, meaning the receiver will easily and reliably decode the correct 1s and 0s. | B) Severe crosstalk, high attenuation, and unacceptable bit error rates. | C) The IC is drawing too much power and is physically overheating. | D) The simulation software has encountered a fatal math error. | Option A | Generated New | An eye diagram overlays thousands of bit transitions. An "open eye" proves that despite jitter and reflections, there is a clear window where the logic state is stable.
E1 | PCB - Signal Integrity and Power Integrity Design Analysis | Simulation Tools | 24 | Power Integrity (PI) simulation utilizes "DC IR Drop" analysis to visually verify: | A) That the DC voltage drop across the copper power planes remains within the acceptable tolerance limits (e.g., +/- 5%) under heavy current loads. | B) The radio frequency antenna radiation patterns of the entire board. | C) The software code execution speed of the central processor. | D) The rise time of a digital clock signal. | Option A | Generated New | IR Drop simulators use color maps to highlight "choke points" where copper neck-downs or excessive vias create too much resistance, starving the IC of its required voltage.
E1 | PCB - Signal Integrity and Power Integrity Design Analysis | Simulation Tools | 25 | In AC Power Integrity simulation, the goal is to design a Power Delivery Network (PDN) that maintains an impedance below the "Target Impedance" across a wide range of frequencies. Why? | A) Because if the PDN impedance is too high at a specific frequency, any transient current drawn at that frequency will cause a massive, unacceptable voltage ripple (V = I * Z). | B) Because high impedance makes the board physically heavier. | C) Because low impedance ensures the board uses less electricity overall. | D) Because target impedance dictates the color of the solder mask. | Option A | Generated New | The PDN must act as a perfect voltage source (zero ohms) from DC up to hundreds of Megahertz. High AC impedance turns digital current spikes into voltage crashes.
E1 | PCB - Signal Integrity and Power Integrity Design Analysis | Simulation Tools | 26 | Which simulation tool behaves like a virtual radar, sending a voltage step down a simulated trace to graph impedance changes and reflections over time/distance? | A) TDR (Time Domain Reflectometry) Simulator. | B) DC Voltage Drop (IR Drop) Analyzer. | C) 3D Mechanical CAD Collision Software. | D) Analog SPICE AC Frequency Sweep. | Option A | Generated New | TDR simulation graphs trace impedance versus distance, instantly highlighting localized physical discontinuities like vias, bad connectors, or trace neck-downs.
E1 | PCB - Signal Integrity and Power Integrity Design Analysis | Simulation Tools | 27 | To accurately calculate the characteristic impedance of a specific trace geometry (width, thickness, Dk) before routing, SI engineers use a: | A) 2D Planar Field Solver (often built into the EDA stackup tool). | B) Simple Ohm's Law calculator. | C) Software code compiler. | D) Digital multimeter. | Option A | Generated New | 2D field solvers use Maxwell's equations to calculate the exact electromagnetic capacitance and inductance per unit length of a trace cross-section.
E1 | PCB - Signal Integrity and Power Integrity Design Analysis | Simulation Tools | 28 | In frequency-domain SI simulation, the S-parameter "S11" represents: | A) Return Loss: the amount of signal power that is reflected back to the input port due to an impedance mismatch in the channel. | B) Insertion Loss: the amount of power that successfully reaches the receiver. | C) The DC voltage level of the power supply. | D) The physical thickness of the FR4 dielectric. | Option A | Generated New | S-parameters characterize high-speed networks. S11 measures reflection; a highly negative S11 value (e.g., -20 dB) indicates an excellent impedance match with very little reflection.
E1 | PCB - Signal Integrity and Power Integrity Design Analysis | Simulation Tools | 29 | To accurately stress a simulated multi-gigabit channel and expose Inter-Symbol Interference (ISI), engineers stimulate the traces with a PRBS, which stands for: | A) Pseudo-Random Binary Sequence. | B) Pulse Routing Bus System. | C) Power Ripple Base Signal. | D) Primary Reference Board Schematic. | Option A | Generated New | A simple 1-0-1-0 clock signal does not test a channel realistically. PRBS generates a mathematically randomized pattern containing all frequencies to thoroughly test eye diagram closure.
E1 | PCB - Signal Integrity and Power Integrity Design Analysis | Simulation Tools | 30 | Why is a standard SPICE transient simulator often inadequate for simulating a 10-inch, 5 Gbps PCB trace? | A) Standard SPICE treats wires as ideal, instantaneous connections. High-speed traces must be modeled as distributed Transmission Lines to account for propagation delay and reflections. | B) SPICE can only simulate analog audio amplifiers. | C) SPICE software does not understand digital 1s and 0s. | D) SPICE requires a 3D mechanical model of the entire product chassis. | Option A | Generated New | At low speeds, a wire is just a short circuit. At 5 Gbps, a 10-inch trace is a complex network of distributed capacitance and inductance that standard lumped SPICE elements cannot accurately predict.
E1 | PCB - Signal Integrity and Power Integrity Design Analysis | Testing & Debugging Skills | 31 | To accurately measure the true rise time and overshoot of a high-speed digital signal in the lab, the oscilloscope used must have: | A) A bandwidth significantly higher than the signal's clock frequency (typically 3x to 5x higher) to capture the high-frequency harmonics of the fast edge without distortion. | B) A bandwidth of exactly 60 Hz. | C) A built-in thermal imaging camera. | D) A maximum DC voltage rating of 1000 Volts. | Option A | Generated New | An oscilloscope acts as a low-pass filter. If its bandwidth is too low, fast square waves will be filtered into smooth sine waves, hiding the ringing and jitter you are trying to debug.
E1 | PCB - Signal Integrity and Power Integrity Design Analysis | Testing & Debugging Skills | 32 | When physically probing a sensitive high-speed digital trace, it is critical to use an active probe with very low input capacitance (e.g., <1 pF) because: | A) Standard passive probes add 10-15 pF of capacitance, which acts as a low-impedance short at high frequencies, heavily loading the circuit and collapsing the signal. | B) Active probes are much cheaper and harder to break. | C) Passive probes will instantly electrocute the user. | D) High capacitance probes make the signal look significantly faster than it actually is. | Option A | Generated New | Touching a 5 Gbps trace with a standard 10x passive probe will physically alter the circuit's behavior, closing the eye diagram and potentially causing the IC to crash during measurement.
E1 | PCB - Signal Integrity and Power Integrity Design Analysis | Testing & Debugging Skills | 33 | In the lab, a Time Domain Reflectometer (TDR) instrument is primarily used to: | A) Send a fast voltage step into a PCB trace and measure the timing of the returning reflections to pinpoint the exact physical location of impedance mismatches. | B) Measure the steady-state DC voltage of the battery. | C) Weigh the PCB assembly to calculate copper density. | D) Program the firmware into the flash memory. | Option A | Generated New | A TDR is essentially radar for PCB traces. It converts the time delay of reflected signals into physical distance, allowing engineers to find a bad via or a faulty connector.
E1 | PCB - Signal Integrity and Power Integrity Design Analysis | Testing & Debugging Skills | 34 | A Vector Network Analyzer (VNA) is the primary laboratory instrument used to measure a high-speed channel's: | A) S-parameters (like Insertion Loss and Return Loss) across a wide sweep of microwave frequencies. | B) Total DC current draw in milli-amps. | C) Software boot time in milliseconds. | D) Thermal temperature profile in degrees Celsius. | Option A | Generated New | VNAs characterize the passive interconnect (traces, vias, connectors) in the frequency domain, proving whether the physical channel meets the strict loss budgets required for protocols like PCIe.
E1 | PCB - Signal Integrity and Power Integrity Design Analysis | Testing & Debugging Skills | 35 | If an oscilloscope shows excessive "ringing" (oscillations) on the rising edge of a digital clock signal, it typically indicates: | A) An under-damped transmission line caused by a severe impedance mismatch or a missing series termination resistor at the source. | B) The power supply is functioning perfectly with zero ripple. | C) The trace is too short to be considered a transmission line. | D) The PCB material has an extremely low dielectric constant. | Option A | Generated New | Ringing is the visual result of high-frequency energy bouncing back and forth between the driver and the receiver because the impedances were not matched.
E1 | PCB - Signal Integrity and Power Integrity Design Analysis | Testing & Debugging Skills | 36 | Simultaneous Switching Noise (SSN), also known as "Ground Bounce," can be diagnosed on an oscilloscope by observing: | A) The quiet ground pins or logic-low signals momentarily spiking above 0 Volts when many adjacent data lines switch from high to low at the exact same time. | B) The power supply voltage remaining perfectly flat and stable. | C) A perfectly open and clear differential eye diagram. | D) The silkscreen text physically peeling off the board. | Option A | Generated New | When multiple pins switch simultaneously, the massive change in current (di/dt) across the parasitic inductance of the package/vias literally bounces the local ground voltage up.
E1 | PCB - Signal Integrity and Power Integrity Design Analysis | Testing & Debugging Skills | 37 | In high-speed digital debugging, the term "Jitter" refers to: | A) The undesirable deviation or fluctuation in the exact timing of a digital signal's edge transitions relative to an ideal, perfect clock. | B) The physical mechanical vibration of the PCB assembly on the test bench. | C) The maximum DC voltage that a logic gate can withstand. | D) The total time it takes for the operating system to boot up. | Option A | Generated New | Jitter shifts data edges horizontally in time. Too much jitter causes the receiver to sample the data at the wrong moment, misreading a 0 instead of a 1.
E1 | PCB - Signal Integrity and Power Integrity Design Analysis | Testing & Debugging Skills | 38 | To accurately measure the tiny millivolt AC ripple on a 3.3V Power Delivery Network (PDN) without picking up fake ambient noise, an engineer should: | A) Set the oscilloscope to AC Coupling and use a very short ground spring directly across the output capacitor, avoiding the long, inductive alligator ground clip. | B) Set the oscilloscope to DC Coupling and use the longest ground wire available. | C) Clip the ground to the metal chassis of the product instead of the PCB. | D) Not connect the ground wire to the probe at all. | Option A | Generated New | A long alligator ground clip acts as a magnetic loop antenna, picking up switching noise from the air and displaying it as fake voltage ripple on the screen.
E1 | PCB - Signal Integrity and Power Integrity Design Analysis | Testing & Debugging Skills | 39 | To accurately measure a multi-gigabit differential signal (like USB 3.0) on an oscilloscope, an engineer must use: | A) A dedicated high-bandwidth differential probe that directly measures the voltage difference between the positive and negative traces, rejecting common-mode noise. | B) A standard digital multimeter set to AC voltage mode. | C) Two standard passive probes, visually subtracting the signals on the screen. | D) A thermal imaging camera. | Option A | Generated New | Differential probes subtract the two signals precisely at the probe tip. This true differential measurement rejects the environmental noise that both traces picked up.
E1 | PCB - Signal Integrity and Power Integrity Design Analysis | Testing & Debugging Skills | 40 | If a board is failing EMI compliance testing, an SI engineer might use a "Near-Field Probe" in the lab to: | A) "Sniff" the surface of the PCB to physically locate which specific IC, trace, or switch-node is radiating the offending high-frequency magnetic or electric field. | B) Measure the exact DC resistance of the ground plane. | C) Inject high voltage directly into the CPU to see if it survives. | D) Measure the acoustic noise made by the cooling fans. | Option A | Generated New | Near-field probes act as tiny directional antennas connected to a spectrum analyzer, allowing engineers to physically sweep the board and pinpoint the exact component acting as a noise broadcaster.
E1 | PCB - Signal Integrity and Power Integrity Design Analysis | Documentation | 41 | For a high-speed PCB, the fabrication drawing MUST include an "Impedance Table" explicitly specifying: | A) The target impedance, trace width, trace spacing, and the designated reference plane layers for every controlled impedance net class. | B) The wholesale prices of the copper material used by the factory. | C) The specific firmware version of the microcontroller. | D) The names of the layout engineers who designed the board. | Option A | Generated New | The fabricator uses the impedance table to chemically adjust line widths during etching to hit the exact electrical targets required for SI performance.
E1 | PCB - Signal Integrity and Power Integrity Design Analysis | Documentation | 42 | A complete layer stackup document provided to the PCB manufacturer for SI/PI design must detail: | A) The exact order of signal and plane layers, the dielectric material type (Dk/Df), specific copper weights, and core/prepreg thicknesses. | B) The routing paths of all the low-speed digital traces. | C) The exact physical location of all the bypass capacitors. | D) The outer dimensions of the retail shipping box. | Option A | Generated New | High-speed trace impedance and plane capacitance are fundamentally determined by the distance between layers and the material properties. The stackup document locks in this physics.
E1 | PCB - Signal Integrity and Power Integrity Design Analysis | Documentation | 43 | In the EDA tool, how is SI/PI design intent formally documented so it is enforced during layout? | A) By entering the specific clearance, length-matching, and trace width rules directly into the tool's digital Constraint Manager (or Rule Manager). | B) By writing a long paragraph in the title block of the schematic. | C) By emailing a spreadsheet to the layout engineer once a week. | D) By verbally telling the layout engineer what to do. | Option A | Generated New | Constraint managers digitally encode the engineering requirements, preventing human error by actively stopping the layout engineer from violating SI spacing or timing rules.
E1 | PCB - Signal Integrity and Power Integrity Design Analysis | Documentation | 44 | To ensure proper Power Integrity is achieved during layout, the schematic designer should document decoupling capacitor instructions by: | A) Drawing the specific capacitors immediately adjacent to the target IC's power pins and adding text notes specifying strict placement proximity. | B) Grouping all capacitors onto a separate, blank schematic page to keep the drawing neat. | C) Not drawing them at all and letting the layout engineer guess how many are needed. | D) Changing the color of the capacitor symbols to green. | Option A | Generated New | Schematics communicate intent. Placing the capacitor symbols next to the IC, coupled with text directives, ensures the layout engineer minimizes the critical mounting inductance.
E1 | PCB - Signal Integrity and Power Integrity Design Analysis | Documentation | 45 | Prior to releasing a multi-gigabit board for manufacturing, the SI engineer typically generates a formal "Simulation Report" which serves to: | A) Document the pre- and post-layout eye diagrams, S-parameters, and timing margins, proving mathematically that the board will function correctly. | B) Provide a colorful 3D picture for the marketing team's brochure. | C) Calculate the total thermal heat dissipation of the plastic enclosure. | D) Document the software code syntax used for the device drivers. | Option A | Generated New | High-speed sign-off is data-driven. The simulation report is the formal documentation proving that the layout meets the rigorous electrical requirements of the IC datasheets.
E1 | PCB - Signal Integrity and Power Integrity Design Analysis | Documentation | 46 | After routing a heavily constrained bus (like DDR4), the layout engineer generates a specific report to prove SI compliance called a: | A) Length matching or Skew report, which mathematically documents that all critical traces meet the strict sub-millimeter timing tolerances. | B) Bill of Materials (BOM) cost report. | C) Gerber viewer graphical log. | D) Financial budget compliance report. | Option A | Generated New | High-speed parallel buses rely on strict phase relationships. Length/delay matching reports must be documented to prove the routing will not cause setup/hold timing violations.
E1 | PCB - Signal Integrity and Power Integrity Design Analysis | Documentation | 47 | If an SI simulation dictates that via stubs must be removed to prevent reflections on a 28 Gbps trace, how is this documented for the factory? | A) With specific "Backdrill" tables and drill charts on the fabrication drawing, indicating exactly which holes to drill, from which side, and to what layer depth. | B) By writing a sticky note and attaching it to the printed schematic. | C) By coloring the vias red in the 3D layout viewer. | D) Backdrilling is done automatically by all factories and never needs documentation. | Option A | Generated New | Backdrilling is a highly precise secondary mechanical process. The factory needs explicit depth coordinates documented so they don't accidentally drill completely through the active trace.
E1 | PCB - Signal Integrity and Power Integrity Design Analysis | Documentation | 48 | High-speed PCB documentation often requires the factory to place "Test Coupons" on the manufacturing panel margin. These are documented in order to: | A) Provide dedicated, accessible traces that allow the factory to use a TDR to physically prove they successfully manufactured the board to the target impedances. | B) Test the final firmware code of the microcontroller. | C) Provide a free, breakaway sample of the PCB to the customer. | D) Test the mechanical snapping strength of the FR4 material. | Option A | Generated New | You cannot easily measure the impedance of a trace buried deep inside a fully routed board. Coupons are dedicated straight traces used strictly for manufacturing impedance validation.
E1 | PCB - Signal Integrity and Power Integrity Design Analysis | Documentation | 49 | Grouping high-speed signals into "Net Classes" (e.g., PCIE_TX, DDR_DATA) within the schematic acts as digital documentation that: | A) Automatically passes the correct physical routing rules (width, spacing, vias) down to the layout tool for that specific group of signals. | B) Automatically orders the required connectors from the supplier. | C) Writes the initialization firmware for those specific buses. | D) Changes the background color of the schematic canvas. | Option A | Generated New | Net classes efficiently document engineering intent. Instead of applying rules to 100 individual traces, the rules are applied to the class, ensuring comprehensive compliance.
E1 | PCB - Signal Integrity and Power Integrity Design Analysis | Documentation | 50 | A formal Power Integrity (PI) sign-off report typically includes "IR Drop" maps, which document: | A) Visual color gradients proving that the voltage drop across the copper planes remains above the IC's minimum voltage threshold even under maximum current load. | B) The physical temperature of the room during testing. | C) The exact location of the silkscreen reference designators. | D) The amount of time it takes the board to pass automated assembly. | Option A | Generated New | The IR Drop report is the formal proof that the layout engineer used sufficient copper pouring and vias to handle the system's massive DC current requirements.
E1 | PCB - Signal Integrity and Power Integrity Design Analysis | Domain Expertise | 51 | In Signal Integrity physics, the "Rise Time" (or edge rate) of a digital signal is typically defined as: | A) The time it takes for the signal voltage to transition from 10% to 90% (or 20% to 80%) of its final maximum value. | B) The time it takes for the IC to boot up after power is applied. | C) The time it takes for a signal to travel from the driver to the receiver. | D) The physical height of the trace above the ground plane. | Option A | Generated New | Rise time is the metric of how fast the logic state changes. A 1 GHz clock with a slow rise time might have fewer SI issues than a 100 MHz clock with a 50-picosecond rise time.
E1 | PCB - Signal Integrity and Power Integrity Design Analysis | Domain Expertise | 52 | The "Skin Effect" is a high-frequency phenomenon where: | A) Alternating current is forced to flow only along the outermost microscopic surface of the copper conductor, significantly increasing its effective resistance and attenuation. | B) The outer layer of the PCB begins to melt and deform under high current. | C) Solder mask peels off the traces due to excessive data rates. | D) Signals travel faster through the air than through the copper trace. | Option A | Generated New | As frequency increases, self-inductance pushes electrons to the perimeter of the trace. Less cross-sectional area equals higher resistance, turning high-frequency signal energy into heat.
E1 | PCB - Signal Integrity and Power Integrity Design Analysis | Domain Expertise | 53 | The Dissipation Factor (Df), also known as the Loss Tangent of a PCB material, defines: | A) The amount of electromagnetic signal energy that is absorbed by the dielectric material and lost as heat at high frequencies. | B) The physical flexibility of the board before it snaps in half. | C) The weight of the copper foil on the outer layers. | D) The maximum temperature the board can withstand in a reflow oven. | Option A | Generated New | At multi-gigabit speeds, dielectric loss dominates over conductor loss. Standard FR4 has a high Df, absorbing high-frequency wave energy like a microwave oven heating water.
E1 | PCB - Signal Integrity and Power Integrity Design Analysis | Domain Expertise | 54 | A PCB trace must be formally treated as a "Transmission Line" (requiring controlled impedance and termination) when: | A) The physical length of the trace is greater than roughly 1/10th of the electrical length of the signal's rising edge. | B) The trace is routed on the top layer and is painted red. | C) The trace carries more than 5 Amps of DC current. | D) The trace is used to connect an LED to a battery. | Option A | Generated New | If the signal edge reaches the receiver before the driver has finished transitioning, the trace is electrically "long." Reflections will now overlap and distort the active signal transition.
E1 | PCB - Signal Integrity and Power Integrity Design Analysis | Domain Expertise | 55 | In Power Integrity, "Loop Inductance" is the primary enemy of fast transient current delivery. It is defined by: | A) The physical cross-sectional area between the forward power path and its corresponding return path; a larger loop area means higher inductance. | B) The total DC resistance of the copper trace. | C) The specific capacitance value of the decoupling capacitor. | D) The number of layers in the PCB stackup. | Option A | Generated New | Inductance chokes high-frequency AC current. To lower inductance, you must physically push the forward current path and the return current path as close together as possible.
E1 | PCB - Signal Integrity and Power Integrity Design Analysis | Domain Expertise | 56 | In PI design, the "Target Impedance" (Ztarget) of a Power Delivery Network is fundamentally calculated by: | A) Dividing the maximum allowable voltage ripple by the maximum expected transient current step (Z = V_ripple / I_transient). | B) Multiplying the input voltage by the clock frequency. | C) Adding the resistance of all the traces together. | D) Dividing the trace length by the speed of light. | Option A | Generated New | This is Ohm's Law applied to AC noise. If the CPU draws a 10A step, and the max allowed ripple is 0.1V, the entire PDN must maintain an impedance below 0.01 Ohms to survive the step.
E1 | PCB - Signal Integrity and Power Integrity Design Analysis | Domain Expertise | 57 | The Dielectric Constant (Dk or Er) of a PCB substrate directly affects a high-speed signal's: | A) Velocity of propagation; a higher Dk material slows the signal down. | B) DC current carrying capacity. | C) Physical color and transparency. | D) Ability to withstand high voltage DC arcs. | Option A | Generated New | The speed of an electromagnetic wave in a medium is defined by v = c / √(Dk). Materials with high Dk values significantly delay signal arrival times, impacting length-matching calculations.
E1 | PCB - Signal Integrity and Power Integrity Design Analysis | Domain Expertise | 58 | Inter-Symbol Interference (ISI) in a high-speed serial link occurs when: | A) Attenuation and dispersion cause the energy from one data bit to smear and overlap into the time slot of the adjacent bit, closing the eye diagram. | B) Two completely different traces physically touch each other and short circuit. | C) The power supply voltage drops below the minimum threshold. | D) The ambient temperature changes rapidly. | Option A | Generated New | Because high frequencies are attenuated more than low frequencies, sharp square waves turn into smeared, slow mounds. If they smear too much, the bits blend together (ISI).
E1 | PCB - Signal Integrity and Power Integrity Design Analysis | Domain Expertise | 59 | When routing a high-speed differential pair, "Common-Mode Noise" refers to: | A) Unwanted noise signals that appear with identical phase and amplitude on both the positive and negative traces of the pair simultaneously. | B) Noise that only affects the positive trace. | C) Noise caused exclusively by the power supply. | D) The intended, perfect data signal. | Option A | Generated New | Differential receivers subtract the two traces. If the exact same noise (common-mode) is present on both traces, the subtraction process perfectly cancels the noise out.
E1 | PCB - Signal Integrity and Power Integrity Design Analysis | Domain Expertise | 60 | In Power Integrity, what causes "Power Plane Resonance"? | A) The physical dimensions of the parallel power and ground planes act as a cavity resonator, amplifying noise at specific microwave frequencies where the plane dimensions match the signal's wavelength. | B) The cooling fans vibrating at the same physical frequency as the PCB. | C) The DC voltage being set slightly too high. | D) Routing analog and digital traces too close together. | Option A | Generated New | Two large copper planes separated by a dielectric form a cavity. High-frequency switching noise bouncing between the edges of the board can create massive standing waves (resonance).
E1 | PCB - Signal Integrity and Power Integrity Design Analysis | Process Adherence | 61 | Before a layout engineer routes a single high-speed trace, strict SI process adherence mandates that: | A) The formal PCB Layer Stackup and Impedance Calculation must be finalized and approved by the bare board fabricator. | B) The final product enclosure must be 3D printed and painted. | C) The marketing brochure must be completed. | D) The firmware must be 100% bug-free. | Option A | Generated New | Trace width rules are mathematically tied to the dielectric thickness. If the stackup changes later, all high-speed traces will have the wrong impedance and must be deleted and re-routed.
E1 | PCB - Signal Integrity and Power Integrity Design Analysis | Process Adherence | 62 | In a formal high-speed design workflow, physical layout rules (trace widths, spacing, skew tolerances) must be managed by: | A) Entering them meticulously into the EDA tool's Constraint Manager before routing begins, so the software actively prevents the designer from making SI errors. | B) Writing them on a sticky note attached to the designer's monitor. | C) Memorizing them. | D) Asking the software team what to do during routing. | Option A | Generated New | Constraint-driven design is mandatory. Humans cannot visually verify picosecond delay tolerances across thousands of nets; the software must enforce the physics automatically.
E1 | PCB - Signal Integrity and Power Integrity Design Analysis | Process Adherence | 63 | Prior to generating final Gerber manufacturing files, a high-speed PCB must pass a final SI/PI gate review which includes: | A) A completely clean DRC sweep proving zero length-matching, spacing, or impedance violations exist across all critical nets. | B) A visual inspection of the board's aesthetic color scheme. | C) Changing the schematic to match any layout errors made. | D) Skipping simulation entirely to save schedule time. | Option A | Generated New | Exporting manufacturing files with active high-speed constraint violations guarantees the board will fail in the lab, wasting thousands of dollars and weeks of development time.
E1 | PCB - Signal Integrity and Power Integrity Design Analysis | Process Adherence | 64 | As a strict rule in SI/PI PCB design, the automated "Auto-Router" feature in EDA tools should: | A) Generally be avoided for critical high-speed or power nets, as auto-routers prioritize connectivity over physics, return paths, and phase matching. | B) Be used to route the high-speed memory bus to save time. | C) Be used only if the board has more than 10 layers. | D) Be set to maximum speed to ensure sharp 90-degree corners. | Option A | Generated New | Auto-routers will happily route a 10 Gbps trace across a split plane or with infinite vias just to make the connection, completely destroying the signal integrity.
E1 | PCB - Signal Integrity and Power Integrity Design Analysis | Process Adherence | 65 | When designing a high-speed layout, the most authoritative source for specific SI routing rules, pin breakouts, and PI decoupling strategies is: | A) The silicon manufacturer's specific Hardware Design Guide or Application Note for that exact IC. | B) A generic layout tutorial found on a blog. | C) The mechanical engineer's opinion. | D) The schematic designer's best guess. | Option A | Generated New | IC manufacturers spend millions characterizing their silicon in the lab. Their application notes provide the exact, proven layout constraints required to guarantee the chip will function at full speed.
E1 | PCB - Signal Integrity and Power Integrity Design Analysis | Process Adherence | 66 | During pre-tapeout DRC sweeps, what does an "Uncoupled Length" violation on a differential pair signify? | A) The two traces of the differential pair have drifted apart physically for a distance exceeding the allowed rule, degrading their differential impedance and noise immunity. | B) The traces are too close together and might short circuit. | C) The traces are routed on the wrong layer. | D) The traces have disconnected from the IC entirely. | Option A | Generated New | Differential pairs must stay tightly spaced to maintain their target 100-ohm impedance. Obstacles like vias often force them apart; constraint rules strictly limit how long they can remain separated.
E1 | PCB - Signal Integrity and Power Integrity Design Analysis | Process Adherence | 67 | Upon receiving the first batch of fabricated bare boards, the hardware team verifies the factory's process adherence by: | A) Reviewing the TDR impedance test report provided by the fabricator, generated from the test coupons on the panel edge. | B) Looking at the board to see if it is shiny enough. | C) Weighing the board on a mechanical scale. | D) Smelling the solder mask to ensure it is fully cured. | Option A | Generated New | The factory test report is the empirical, legal proof that the board was manufactured to the required 50-ohm/100-ohm impedance targets specified in the fabrication drawing.
E1 | PCB - Signal Integrity and Power Integrity Design Analysis | Process Adherence | 68 | Once a critical high-speed bus (like a DDR4 byte lane) is perfectly routed and tuned, process best-practice dictates the layout engineer should: | A) "Lock" or "Fix" those specific traces in the EDA tool to prevent accidental movement during later stages of board design. | B) Delete the constraint rules to speed up the software performance. | C) Auto-route the rest of the board right over them. | D) Change the layer stackup to experiment with new materials. | Option A | Generated New | Meandered and phase-tuned traces are extremely delicate. Locking them prevents other engineers or automated push-and-shove algorithms from destroying hours of tuning work.
E1 | PCB - Signal Integrity and Power Integrity Design Analysis | Process Adherence | 69 | Before finalizing a PI design, a designer must check the decoupling capacitors against the company's "Component Derating" guidelines, which mandate: | A) Selecting capacitors with voltage ratings significantly higher (e.g., 2x) than the operating voltage, because ceramic capacitors lose massive amounts of capacitance under DC bias. | B) Selecting components rated exactly for the operating conditions to save money. | C) Selecting capacitors based entirely on their physical color. | D) Using electrolytic capacitors exclusively for high-frequency decoupling. | Option A | Generated New | A 10uF, 6.3V ceramic capacitor might only have 4uF of actual capacitance when sitting on a 5V power rail. Process rules mandate derating to ensure the PDN actually meets the target impedance.
E1 | PCB - Signal Integrity and Power Integrity Design Analysis | Process Adherence | 70 | To prevent board warpage during reflow—which can snap the delicate BGA solder joints of high-speed processors—fabrication rules mandate: | A) Adding copper pouring or "thieving" on outer and internal layers to ensure a balanced, symmetrical copper density across the entire PCB stackup. | B) Making the board as thin and flexible as possible. | C) Removing all ground planes from the board. | D) Routing all traces exclusively in the exact center of the board. | Option A | Generated New | If one layer is 90% solid copper and the opposite layer is 10% copper, the differing thermal expansion rates will warp the board like a potato chip in the oven, snapping the processor off the board.
E1 | PCB - Signal Integrity and Power Integrity Design Analysis | Cross Functional Knowledge | 71 | Routing high-speed connectors (like PCIe slots) requires tight SI coordination with the Mechanical (MCAD) team because: | A) Connectors dictate the physical interface boundary; any MCAD movement changes trace lengths, requiring the EE to completely delete and re-tune the high-speed bus. | B) The mechanical team writes the software drivers for the connectors. | C) Connectors change the dielectric constant of the plastic enclosure. | D) The mechanical team must hand-solder the connectors. | Option A | Generated New | High-speed traces are length-matched to the millimeter. If MCAD moves a connector 5mm to the left to fit the chassis, the electrical engineer must spend hours re-tuning the entire data bus.
E1 | PCB - Signal Integrity and Power Integrity Design Analysis | Cross Functional Knowledge | 72 | Specifying exotic, low-loss dielectric materials (e.g., Megtron 6) to meet SI budgets directly impacts the Procurement team because: | A) High-performance dielectrics are significantly more expensive, require specialized fabrication, and have much longer supply chain lead times than standard FR4. | B) High-performance dielectrics are cheaper and faster to build. | C) They must be purchased exclusively from software vendors. | D) They are illegal to ship internationally. | Option A | Generated New | SI material choices dictate cost. Advanced laminates are not stocked locally by standard board houses, requiring the supply chain team to plan purchasing weeks or months in advance.
E1 | PCB - Signal Integrity and Power Integrity Design Analysis | Cross Functional Knowledge | 73 | If high-speed digital signals are causing severe SI ringing and radiating EMI, the layout engineer may collaborate with the Firmware team to: | A) Reduce the drive strength or slow down the slew rate (edge transition time) of the microcontroller's I/O pins via software configuration registers. | B) Write longer lines of code to slow down the processor's calculation speed. | C) Change the IP address of the device. | D) Increase the voltage of the main power supply. | Option A | Generated New | Many modern ICs allow software control over pin drivers. Slowing the edge rate digitally reduces the high-frequency harmonics, solving hardware SI/EMI issues without requiring a board redesign.
E1 | PCB - Signal Integrity and Power Integrity Design Analysis | Cross Functional Knowledge | 74 | High-speed processors draw massive transient currents (PI) and generate immense heat, requiring the layout engineer to collaborate with Thermal Engineers to: | A) Design strategic via farms, thermal interface pads, and ensure adequate airflow clearances around the BGA for mechanical heatsinks. | B) Add more decorative LEDs to the board. | C) Change the color of the solder mask to a cool blue. | D) Reduce the internal clock speed to 1 MHz permanently. | Option A | Generated New | Power integrity equals heat. High-speed silicon will thermally throttle or destroy itself if the PCB layout does not mechanically facilitate heat transfer into the chassis or ambient air.
E1 | PCB - Signal Integrity and Power Integrity Design Analysis | Cross Functional Knowledge | 75 | Fast edge rates in SI designs are the primary source of radiated noise. The layout engineer must work with the EMC/Compliance team to: | A) Ensure adequate shielding, grounding, and return path control so the product can legally pass FCC/CE emissions testing. | B) Write the legal patent documentation for the product. | C) Design the retail cardboard packaging. | D) Calculate the final sales tax based on the transmit frequency. | Option A | Generated New | A board that works perfectly in the lab but fails EMI compliance is a brick. SI layout directly dictates whether a board is a quiet circuit or an illegal broadcasting antenna.
E1 | PCB - Signal Integrity and Power Integrity Design Analysis | Cross Functional Knowledge | 76 | In a complex system, the "System Engineer" relies on the PCB designer's Power Integrity analysis to: | A) Finalize the total system Power Budget, ensuring the main external power brick or ATX supply is sized correctly to handle the combined dynamic load of all subsystems. | B) Write the user manual for the software interface. | C) Choose the aesthetic color of the plastic chassis. | D) Program the factory assembly robots. | Option A | Generated New | The PCB power supply is just a step-down mechanism. The transient current drawn by the board dictates the size, cost, and safety ratings of the external wall charger the customer plugs in.
E1 | PCB - Signal Integrity and Power Integrity Design Analysis | Cross Functional Knowledge | 77 | When adding test points to a high-speed digital bus for the Test Engineering team, the layout designer must coordinate carefully because: | A) A poorly placed test point pad acts as a capacitive stub, reflecting high-frequency energy and destroying the signal integrity of the bus. | B) Test points will short out the main power supply. | C) Test points cost hundreds of dollars each to manufacture. | D) Test points make the board look visually unprofessional. | Option A | Generated New | Standard test pads are massive compared to high-speed traces. To preserve SI, they must be placed inline with the trace, not on a branch (stub), to avoid ruining the transmission line.
E1 | PCB - Signal Integrity and Power Integrity Design Analysis | Cross Functional Knowledge | 78 | Specifying 2 oz heavy-copper to solve a DC IR Drop (PI) issue impacts the Manufacturing (Assembly) team because: | A) Heavy copper acts as a massive thermal heatsink during the reflow oven process, requiring customized, slower temperature profiles to properly melt the solder without burning smaller components. | B) The heavy components will crush the pick-and-place robots. | C) Heavy copper requires toxic lead-based solder to stick. | D) Heavy copper makes the board completely invisible to X-rays. | Option A | Generated New | Thick copper stays cold much longer than thin copper in an oven. If the oven profile isn't adjusted, tiny resistors will burn to a crisp before the thick copper pads even reach melting temperature.
E1 | PCB - Signal Integrity and Power Integrity Design Analysis | Cross Functional Knowledge | 79 | When designing a multi-rail power system (PI), the Hardware designer and Firmware designer must collaborate on "Power Sequencing" to: | A) Ensure the microcontroller can command specific power rails (like Core vs I/O) to turn on in the correct chronological order to prevent IC latch-up and destruction. | B) Ensure the LEDs flash in a visually pleasing pattern during boot-up. | C) Make the board boot up as fast as physically possible, regardless of voltage. | D) Ensure the battery drains evenly across all cells. | Option A | Generated New | Complex processors require multiple voltages. If the hardware turns on the high-voltage I/O before the software enables the low-voltage Core, internal ESD diodes can be overloaded and destroyed.
E1 | PCB - Signal Integrity and Power Integrity Design Analysis | Cross Functional Knowledge | 80 | If an SI engineer needs a specific 85-ohm trace width to fit between the tight pins of a BGA, they must coordinate with the Bare Board Fabricator to: | A) Adjust the layer stackup dielectric thickness (bringing the reference plane closer) to allow for a thinner trace that still mathematically meets the 85-ohm target. | B) Change the chemical composition of the solder paste used in assembly. | C) Drill smaller physical holes in the silicon BGA. | D) Use a completely different, larger microcontroller. | Option A | Generated New | Impedance is a ratio of trace width to dielectric height. If space constraints force you to use a thinner trace, the factory must press a thinner dielectric layer to maintain the same SI impedance.