## Sheet1
Grade | Sub-Domain | Parameter | S.No | Question Text | Option A | Option B | Option C | Option D | Correct Answer | Source | Concept Verified
E2 | PCB - Signal Integrity and Power Integrity Design Analysis | Requirement Analysis | 1 | When extracting the Power Delivery Network (PDN) target impedance requirement, the engineer must primarily define: | A) The maximum allowable transient voltage ripple and the maximum step current the IC will draw. | B) The maximum operating temperature of the voltage regulator. | C) The physical length of the trace between the power supply and the load. | D) The switching frequency of the high-speed data bus. | Option A | Generated New | Target impedance (Ztarget) is calculated using Ohm's law for AC transients: Ztarget = allowed voltage ripple / maximum transient current step.
E2 | PCB - Signal Integrity and Power Integrity Design Analysis | Requirement Analysis | 2 | During a multi-gigabit link requirement analysis, defining the "Jitter Budget" involves allocating acceptable jitter limits across: | A) The transmitter (Tx), the physical PCB channel (traces and connectors), and the receiver (Rx). | B) Only the PCB traces, since ICs have zero internal jitter. | C) The digital power supply and the cooling fan. | D) The software drivers and the operating system. | Option A | Generated New | Jitter is cumulative. The total system jitter budget must be distributed among the silicon transmitter, the lossy PCB channel, and the receiver's recovery limits to ensure the eye remains open.
E2 | PCB - Signal Integrity and Power Integrity Design Analysis | Requirement Analysis | 3 | To determine the maximum allowable DC IR drop for a core processor rail, the designer must review the IC datasheet to find: | A) The absolute minimum operating voltage limit (Vmin) and subtract it from the voltage regulator's nominal output voltage. | B) The maximum current limit of the trace. | C) The thermal resistance of the BGA package. | D) The physical dimensions of the power planes. | Option A | Generated New | If an IC requires 1.0V +/- 5% (min 0.95V), and the VRM outputs exactly 1.0V, the absolute maximum allowed IR drop through the copper is 50mV before the IC crashes.
E2 | PCB - Signal Integrity and Power Integrity Design Analysis | Requirement Analysis | 4 | When analyzing a new high-speed interface (e.g., PCIe Gen 4), deriving the maximum allowable via stub length is dependent on the: | A) Nyquist frequency of the data rate, ensuring the stub does not act as a quarter-wave resonator at critical frequencies. | B) The total current drawn by the interface. | C) The physical thickness of the solder mask. | D) The number of components attached to the bus. | Option A | Generated New | A via stub acts as a resonant antenna. If its electrical length hits a quarter-wavelength of the signal's Nyquist frequency, it creates a massive null (infinite attenuation) in the channel.
E2 | PCB - Signal Integrity and Power Integrity Design Analysis | Requirement Analysis | 5 | If a hardware requirement document specifies a maximum Insertion Loss limit of -15 dB at 14 GHz, the SI engineer must analyze: | A) Whether standard FR4 materials can meet this budget over the required trace length, or if low-loss dielectrics are mandatory. | B) If the power supply can provide enough current to overcome the loss. | C) If the physical PCB can fit inside the enclosure. | D) If the software can digitally amplify the signal by 15 dB. | Option A | Generated New | Insertion loss dictates material selection. If the trace length is long and the budget is tight (-15 dB), high-loss FR4 will violate the requirement, necessitating expensive advanced laminates.
E2 | PCB - Signal Integrity and Power Integrity Design Analysis | Requirement Analysis | 6 | Establishing a Cross-talk Budget (NEXT/FEXT) requires the SI engineer to define: | A) The maximum acceptable induced noise voltage on a victim net, dictating the minimum physical trace-to-trace spacing rules (e.g., 3W or 5W). | B) The maximum current that can flow through the ground plane. | C) The exact font used for silkscreen component labels. | D) The number of layers in the PCB stackup. | Option A | Generated New | Crosstalk consumes the signal's noise margin. Defining how much crosstalk is tolerable allows the engineer to establish strict layout spacing rules to prevent signal corruption.
E2 | PCB - Signal Integrity and Power Integrity Design Analysis | Requirement Analysis | 7 | For a high-power FPGA, determining the required bulk vs. high-frequency decoupling capacitor mix requires analyzing: | A) The frequency spectrum of the transient current demand and matching it against the distinct resonant frequencies of different capacitor values. | B) The physical color and size of the capacitors to ensure aesthetic appeal. | C) The total DC resistance of the power supply traces. | D) The absolute maximum voltage the battery can provide. | Option A | Generated New | Bulk capacitors handle low-frequency transients; small ceramics handle high-frequency transients. The mix must be calculated to keep the PDN impedance flat across the entire frequency spectrum.
E2 | PCB - Signal Integrity and Power Integrity Design Analysis | Requirement Analysis | 8 | In a split-plane architecture, analyzing the return path requirements for a high-speed trace crossing the split necessitates: | A) Providing an immediate AC return path using stitching capacitors to prevent massive loop inductance and EMI radiation. | B) Removing all traces near the split to save copper. | C) Tying the two planes together with a solid copper wire. | D) Changing the trace to an analog signal before crossing the split. | Option A | Generated New | Return currents must continuously shadow the trace. Crossing a DC voltage gap breaks this path, requiring stitching capacitors to provide an AC bridge for the high-frequency current.
E2 | PCB - Signal Integrity and Power Integrity Design Analysis | Requirement Analysis | 9 | When evaluating requirements for an AC coupling capacitor on a multi-gigabit serial link, the engineer must specify: | A) A capacitance value large enough to pass the low-frequency data content without baseline wander, but in a physical package small enough to minimize pad capacitance. | B) The maximum DC voltage rating of the entire PCB. | C) A purely electrolytic capacitor to save cost. | D) A component that acts as a low-pass filter. | Option A | Generated New | AC coupling blocks DC offset while passing high-speed data. If the cap is too small, a long string of 1s will cause the voltage to droop (baseline wander), closing the eye.
E2 | PCB - Signal Integrity and Power Integrity Design Analysis | Requirement Analysis | 10 | When defining Power Sequencing requirements for a mixed-signal IC, the analysis must dictate: | A) The exact chronological order and ramp rates at which specific core and I/O voltages must reach their nominal levels to prevent internal diode latch-up. | B) The exact time of day the product should be turned on. | C) Which firmware subroutines run first. | D) The chronological order in which the PCB is physically assembled. | Option A | Generated New | Applying high I/O voltage before the internal core is powered can forward-bias parasitic ESD diodes inside the silicon, drawing massive current and physically destroying the IC.
E2 | PCB - Signal Integrity and Power Integrity Design Analysis | Design & Analysis | 11 | When using a 2D field solver to design a 100-ohm differential pair, increasing the trace thickness (copper weight) will generally: | A) Increase the parasitic capacitance to the reference plane, causing the characteristic impedance to drop. | B) Decrease the parasitic capacitance, causing the impedance to rise. | C) Have absolutely no effect on characteristic impedance. | D) Convert the differential pair into a single-ended trace. | Option A | Generated New | Thicker traces have more side-wall surface area and sit closer to the planes, increasing capacitance. Since Z0 is proportional to sqrt(L/C), increased capacitance lowers the impedance.
E2 | PCB - Signal Integrity and Power Integrity Design Analysis | Design & Analysis | 12 | To mitigate Far-End Crosstalk (FEXT) in a dense high-speed bus layout, an SI engineer will often recommend: | A) Routing the traces as Striplines (between two solid planes) rather than Microstrips, as Striplines exist in a homogeneous dielectric, naturally eliminating FEXT. | B) Removing the ground plane entirely to reduce capacitive coupling. | C) Routing the traces exclusively on the top surface layer. | D) Changing all traces to 90-degree zig-zags. | Option A | Generated New | FEXT is caused by the difference between inductive and capacitive coupling velocities. In a homogeneous Stripline, these velocities are equal and cancel out, virtually eliminating FEXT.
E2 | PCB - Signal Integrity and Power Integrity Design Analysis | Design & Analysis | 13 | During PDN layout, the "mounting inductance" of a decoupling capacitor is minimized by: | A) Placing vias as close to the capacitor pads as possible (or via-in-pad) and keeping the traces wide and extremely short. | B) Using long, thin traces to act as shock absorbers. | C) Placing the capacitor on the opposite side of the board from the power plane. | D) Using only one via for both the power and ground pads. | Option A | Generated New | The physical loop from the plane, up through the via, across the pad, through the capacitor, and back down to the ground plane creates parasitic inductance. Minimizing this physical loop area reduces inductance.
E2 | PCB - Signal Integrity and Power Integrity Design Analysis | Design & Analysis | 14 | If intra-pair skew (length mismatch) occurs in a differential pair due to an uncoupled bend, the compensation "bump" must be added: | A) As close to the source of the mismatch as physically possible to prevent the propagation of common-mode noise down the rest of the trace. | B) At the absolute end of the trace, right before the receiver pin. | C) In the middle of the trace, regardless of where the mismatch occurred. | D) On an entirely different PCB layer. | Option A | Generated New | Phase misalignment converts the differential signal into common-mode noise. Compensating for the skew immediately prevents this noise from radiating across the entire length of the board.
E2 | PCB - Signal Integrity and Power Integrity Design Analysis | Design & Analysis | 15 | When designing a BGA breakout for a high-speed FPGA, "anti-pad" optimization around the signal vias is performed to: | A) Tune the capacitance of the via transition, matching the via's impedance to the characteristic impedance of the trace to minimize reflections. | B) Make the board physically stronger around the BGA. | C) Increase the DC resistance of the power delivery network. | D) Allow more room for silkscreen text. | Option A | Generated New | The via barrel surrounded by solid copper planes creates a high-capacitance coaxial structure. Expanding the plane clearance (anti-pad) reduces this capacitance, raising the via's impedance to match the 50-ohm trace.
E2 | PCB - Signal Integrity and Power Integrity Design Analysis | Design & Analysis | 16 | When routing a high-speed clock signal, series termination is implemented by placing a resistor: | A) Very close to the driving source pin, sized so that the driver's internal impedance plus the resistor matches the trace's characteristic impedance. | B) Very close to the receiver pin to act as a parallel load. | C) Exactly halfway between the driver and receiver. | D) In series with the ground return path. | Option A | Generated New | Source series termination absorbs the returning reflection that bounced off the high-impedance receiver, preventing it from bouncing a second time and causing ringing.
E2 | PCB - Signal Integrity and Power Integrity Design Analysis | Design & Analysis | 17 | In a multi-layer board, a high-speed signal transitioning from Layer 1 to Layer 10 (both referenced to GND) must be accompanied by: | A) Ground return vias placed immediately adjacent to the signal via to provide a continuous, low-inductance path for the high-frequency return current. | B) A 10uF capacitor placed in series with the trace. | C) A large cutout in all internal ground planes. | D) A change in trace width to 100 mils. | Option A | Generated New | High-frequency return current follows the signal path. When the signal dives through the board, the return current must also dive between planes. Ground vias provide this Z-axis bridge.
E2 | PCB - Signal Integrity and Power Integrity Design Analysis | Design & Analysis | 18 | For a high-power IC requiring 50 Amps at 0.8V, minimizing DC IR drop in the layout involves: | A) Maximizing the width and thickness (copper weight) of the power planes and minimizing the distance between the VRM and the load. | B) Using a single, very thin trace to increase electron velocity. | C) Placing the VRM on a separate board connected by a thin wire. | D) Removing all thermal reliefs from the ground pins. | Option A | Generated New | At 50A, even 1 milliohm of resistance causes a 50mV drop, which is critical on a 0.8V rail. Massive copper geometries are required to keep resistance strictly below sub-milliohm levels.
E2 | PCB - Signal Integrity and Power Integrity Design Analysis | Design & Analysis | 19 | To prevent "cavity resonance" between parallel power and ground planes at high frequencies, the PI designer can: | A) Place specific high-frequency decoupling capacitors distributed across the board to lower the AC impedance at the resonant frequencies. | B) Increase the physical spacing between the planes to 100 mils. | C) Cut the planes into perfectly symmetrical squares. | D) Remove the dielectric material between the planes. | Option A | Generated New | Parallel planes act as microwave cavity resonators. Distributing decoupling capacitors acts as AC short circuits, dampening the standing waves that cause the planes to resonate and emit EMI.
E2 | PCB - Signal Integrity and Power Integrity Design Analysis | Design & Analysis | 20 | When analyzing the stackup for a 28 Gbps interface, why might the engineer specify "Reverse Treated Foil" (RTF) or ultra-low profile copper? | A) To minimize the skin effect losses caused by the microscopic surface roughness of standard copper foil at extremely high frequencies. | B) To make the copper adhere better to the silkscreen ink. | C) To increase the flexibility of the board for rigid-flex applications. | D) To reduce the overall weight of the PCB for aerospace. | Option A | Generated New | At 28 Gbps, current travels entirely on the surface (skin effect). If the copper is rough (like mountains), the current path is much longer, dramatically increasing insertion loss.
E2 | PCB - Signal Integrity and Power Integrity Design Analysis | Simulation Tools | 21 | When simulating the signal integrity of a complex, 3D high-speed connector transition, a 2D planar field solver is inadequate. The engineer must use: | A) A 3D Full-Wave Electromagnetic (EM) Solver (e.g., HFSS, CST) to capture the true Z-axis parasitics and coupling of the physical structure. | B) A DC IR Drop analysis tool. | C) A basic analog SPICE transient simulator. | D) A mechanical thermal flow simulator. | Option A | Generated New | 2D solvers assume uniform cross-sections. Vias, connectors, and complex BGA breakouts have intricate 3D geometries that require Maxwell's equations solved in all three dimensions for accurate S-parameter extraction.
E2 | PCB - Signal Integrity and Power Integrity Design Analysis | Simulation Tools | 22 | In an AC Power Integrity (PDN) simulation, the primary graphical output used to evaluate the design is: | A) An Impedance vs. Frequency plot, verifying that the PDN impedance remains below the target impedance across the entire operational bandwidth. | B) A 3D color map showing the physical temperature of the board. | C) An eye diagram showing bit error rates. | D) A Smith Chart showing RF matching. | Option A | Generated New | PDN simulation aims to prove the power network acts as a perfect voltage source. The Impedance vs. Frequency graph instantly shows resonance spikes where transient currents will cause massive voltage ripple.
E2 | PCB - Signal Integrity and Power Integrity Design Analysis | Simulation Tools | 23 | When using IBIS-AMI models to simulate a PCIe Gen 4 link, the simulation accurately captures: | A) The algorithmic behavior of the transceiver's equalization techniques (like CTLE and DFE) required to open the eye diagram at the receiver. | B) The physical temperature of the silicon die inside the package. | C) The DC resistance of the power plane. | D) The acoustic noise of the cooling fan. | Option A | Generated New | At >10 Gbps, the raw signal arriving at the receiver is completely closed. IBIS-AMI (Algorithmic Modeling Interface) simulates the complex DSP math the receiver uses to mathematically reconstruct and open the eye.
E2 | PCB - Signal Integrity and Power Integrity Design Analysis | Simulation Tools | 24 | To simulate Simultaneous Switching Noise (SSN) or "Ground Bounce," the simulation setup must perform: | A) A co-simulation of both the Signal Integrity (SI) paths and the Power Integrity (PI) PDN, as the collapsing power rail directly distorts the signal edges. | B) A purely DC voltage drop calculation. | C) A mechanical vibration analysis. | D) A simple 2D characteristic impedance calculation. | Option A | Generated New | SSN occurs when returning signal currents overwhelm the PDN inductance. You cannot simulate it accurately without coupling the SI trace models directly to the PI power plane models.
E2 | PCB - Signal Integrity and Power Integrity Design Analysis | Simulation Tools | 25 | When evaluating a trace's simulated S-parameters, an S21 magnitude of -3 dB at 5 GHz indicates: | A) That the signal experiences 3 dB of insertion loss (half power) as it travels from the input port to the output port at a frequency of 5 GHz. | B) That the signal is amplified by 3 dB at the receiver. | C) That exactly 3 dB of power is reflected back to the source. | D) That the trace has a characteristic impedance of 3 ohms. | Option A | Generated New | S21 represents transmission (Insertion Loss). -3dB means the signal voltage has dropped to 0.707 of its original value (half power) by the time it reaches the end of the trace.
E2 | PCB - Signal Integrity and Power Integrity Design Analysis | Simulation Tools | 26 | In a high-speed SI simulation, why is a PRBS (Pseudo-Random Binary Sequence) stimulus preferred over a simple alternating 1-0-1-0 clock pattern? | A) PRBS contains a broad spectrum of frequencies and long runs of identical bits, which thoroughly tests the channel for Inter-Symbol Interference (ISI) and baseline wander. | B) PRBS runs much faster in the simulator, saving time. | C) PRBS prevents the simulator from crashing. | D) PRBS is mathematically required to calculate the characteristic impedance. | Option A | Generated New | A 1-0-1-0 pattern only tests one fundamental frequency. Real data is random. PRBS stresses the channel realistically, exposing low-frequency droop and high-frequency attenuation simultaneously.
E2 | PCB - Signal Integrity and Power Integrity Design Analysis | Simulation Tools | 27 | When setting up a DC IR Drop simulation in a PI tool, the engineer must accurately define: | A) The VRM (Voltage Regulator Module) as the voltage source, and the specific IC power pins as the current sinks (loads) with their respective maximum current draws. | B) The physical color of the copper planes. | C) The high-frequency IBIS models of the digital drivers. | D) The bit error rate of the digital data. | Option A | Generated New | IR Drop relies purely on Ohm's law. The simulator needs to know where the power enters the plane (VRM) and exactly where and how much current is being pulled out (IC sinks).
E2 | PCB - Signal Integrity and Power Integrity Design Analysis | Simulation Tools | 28 | A simulated "Bathtub Curve" is used to evaluate: | A) The statistical Bit Error Rate (BER) margin of a high-speed link as a function of the sampling point within the eye diagram unit interval. | B) The time it takes for a capacitor to charge and discharge. | C) The physical shape of the copper trace after etching. | D) The flow of heat escaping from a BGA package. | Option A | Generated New | The bathtub curve mathematically predicts how likely a bit error is based on jitter distribution. A wide, flat bottom indicates a healthy margin where BER is < 10^-12.
E2 | PCB - Signal Integrity and Power Integrity Design Analysis | Simulation Tools | 29 | If a Time Domain Reflectometry (TDR) simulation shows a sharp upward spike in impedance exactly at the location of a connector, the connector is acting as a: | A) Parasitic inductance, often caused by the physical uncoupling of the signal and return paths through the connector housing. | B) Parasitic capacitance, caused by massive metal pads. | C) Perfect 50-ohm matched load. | D) Dead short circuit to ground. | Option A | Generated New | In TDR, an upward spike signifies an increase in characteristic impedance (Z = sqrt(L/C)), which correlates to an excess of series inductance or a lack of capacitance at that physical location.
E2 | PCB - Signal Integrity and Power Integrity Design Analysis | Simulation Tools | 30 | When using a "Sweep" function in a 2D field solver for trace impedance, the engineer typically varies parameters like: | A) Trace width and dielectric thickness to determine the exact manufacturing tolerances that will keep the impedance within a +/- 10% window. | B) The brand name of the FR4 material to see which sounds better. | C) The software execution speed of the simulation. | D) The schematic net names to see if they affect impedance. | Option A | Generated New | Manufacturing processes are never perfect. Sweeping parameters allows the engineer to perform sensitivity analysis, ensuring that normal factory etching variations won't push the trace out of the required impedance spec.
E2 | PCB - Signal Integrity and Power Integrity Design Analysis | Testing & Debugging Skills | 31 | To accurately measure a 10 Gbps eye diagram on a physical board without distorting the signal, an engineer must use: | A) An active differential probe with ultra-low input capacitance (<1 pF) and a bandwidth of at least 15 to 20 GHz. | B) A standard 10x passive probe connected with an alligator ground clip. | C) A digital multimeter set to AC voltage mode. | D) A Time Domain Reflectometer (TDR). | Option A | Generated New | Passive probes add massive capacitive loading that will instantly destroy a 10 Gbps signal. High-bandwidth active probes draw almost zero high-frequency current, capturing the true signal non-invasively.
E2 | PCB - Signal Integrity and Power Integrity Design Analysis | Testing & Debugging Skills | 32 | When measuring a PCB trace with a Vector Network Analyzer (VNA), "De-embedding" is the mathematical process of: | A) Removing the insertion loss, phase shift, and mismatch effects of the test cables and SMA connectors, shifting the measurement reference plane directly to the PCB trace. | B) Removing the copper trace from the PCB physically to weigh it. | C) Converting the S-parameters into a digital eye diagram. | D) Smoothing out the graph to make it look nicer for a report. | Option A | Generated New | Test cables and launch connectors absorb microwave energy. De-embedding uses calibration standards (SOLT) to mathematically erase the test fixture, revealing the pure S-parameters of the trace itself.
E2 | PCB - Signal Integrity and Power Integrity Design Analysis | Testing & Debugging Skills | 33 | An oscilloscope displays a closed eye diagram for a high-speed receiver, but the amplitude (voltage swing) is perfectly fine. The dominant issue is likely: | A) High deterministic or random jitter causing severe horizontal phase noise (timing closure), rather than insertion loss. | B) The trace is too thin, causing massive DC resistance. | C) The power supply voltage is too low. | D) The termination resistor is completely missing. | Option A | Generated New | An eye has two dimensions: vertical (voltage) and horizontal (time/jitter). If the height is fine but the center is filled, the edges are shifting left and right, indicating a jitter/timing problem.
E2 | PCB - Signal Integrity and Power Integrity Design Analysis | Testing & Debugging Skills | 34 | During PDN debugging, probing the power plane with an oscilloscope shows a massive voltage ringing specifically at 15 MHz. What is the likely cause? | A) An anti-resonance peak in the PDN impedance profile, caused by the parallel interaction between the bulk capacitors and the high-frequency ceramic capacitors. | B) The digital clock is running exactly at 1 MHz. | C) The board is picking up local AM radio broadcasts. | D) The VRM inductor is physically vibrating. | Option A | Generated New | When the inductive region of one capacitor intersects with the capacitive region of a smaller capacitor, they form a parallel LC tank circuit. If a transient hits this specific anti-resonant frequency, the plane rings violently.
E2 | PCB - Signal Integrity and Power Integrity Design Analysis | Testing & Debugging Skills | 35 | To physically locate a localized impedance mismatch (like a bad via or poor connector launch) on a fabricated bare board, the best tool is: | A) A Time Domain Reflectometer (TDR), which measures the timing of reflected voltage steps to calculate the physical distance to the fault. | B) A spectrum analyzer with a near-field probe. | C) A high-resolution thermal imaging camera. | D) A standard DC continuity tester (multimeter). | Option A | Generated New | TDR acts like radar for copper traces. Because the speed of the wave in FR4 is known, the time delay of the reflection reveals exactly how many inches down the trace the defect is located.
E2 | PCB - Signal Integrity and Power Integrity Design Analysis | Testing & Debugging Skills | 36 | If a high-speed differential signal is suffering from excessive Common-Mode noise, measuring the traces with a high-bandwidth oscilloscope will reveal: | A) A noticeable skew (phase mismatch) or amplitude imbalance between the positive and negative traces, preventing perfect cancellation. | B) That both traces have zero voltage. | C) That the eye diagram is perfectly open. | D) That the traces are physically too close together. | Option A | Generated New | Common mode noise on a differential pair means the two signals are no longer equal and opposite. This is almost always caused by intra-pair skew or asymmetrical routing near a ground void.
E2 | PCB - Signal Integrity and Power Integrity Design Analysis | Testing & Debugging Skills | 37 | When debugging radiated EMI issues from a high-speed board, an engineer sweeps a Near-Field magnetic (H-field) probe over the board. A massive spike is found near a split in the ground plane. Why? | A) High-frequency return currents detouring around the split create a large inductive loop, which acts as a highly efficient magnetic loop antenna. | B) The split plane causes the local temperature to rise, emitting infrared radiation. | C) The split in the plane creates a perfect 50-ohm characteristic impedance. | D) The probe is malfunctioning due to the gap. | Option A | Generated New | Return currents must shadow the signal trace. A gap forces the current to take a wide path, vastly increasing the loop area. High loop area directly translates to high magnetic field radiation (EMI).
E2 | PCB - Signal Integrity and Power Integrity Design Analysis | Testing & Debugging Skills | 38 | While measuring the DC voltage of a core processor under a heavy dynamic load, the multimeter shows 1.0V, but the system randomly crashes. What debugging step is missing? | A) The multimeter only shows the averaged DC voltage. An oscilloscope must be used to capture high-speed, transient voltage dips (droop) that crash the IC. | B) The multimeter is set to the wrong color mode. | C) The engineer needs to measure the weight of the board. | D) The engineer needs to measure the resistance of the battery. | Option A | Generated New | Multimeters average their readings over milliseconds. A processor drawing a 10A step can crash the voltage to 0.7V for 50 nanoseconds—fast enough to crash the chip, but completely invisible to a multimeter.
E2 | PCB - Signal Integrity and Power Integrity Design Analysis | Testing & Debugging Skills | 39 | To verify Far-End Crosstalk (FEXT) in the lab, an engineer will: | A) Inject a high-speed signal into the aggressor trace and measure the induced noise voltage at the receiving end of the adjacent quiet victim trace. | B) Measure the temperature of both traces using a thermal camera. | C) Inject a DC voltage into both traces and measure the current. | D) Measure the reflected noise at the driving end of the victim trace. | Option A | Generated New | Crosstalk is directional. NEXT (Near-End) travels backward toward the driver, while FEXT (Far-End) travels forward toward the receiver. To measure FEXT, you probe the far end of the quiet line.
E2 | PCB - Signal Integrity and Power Integrity Design Analysis | Testing & Debugging Skills | 40 | If an eye diagram shows thick, fuzzy horizontal top and bottom lines (the "1" and "0" levels), but the crossing edges are sharp, the dominant issue is: | A) Amplitude noise (e.g., voltage ripple from a poor power supply) rather than timing jitter. | B) Severe timing jitter caused by a bad clock oscillator. | C) A massive impedance mismatch causing reflections. | D) The trace being completely disconnected. | Option A | Generated New | The vertical axis of an eye diagram is voltage; the horizontal is time. Thick horizontal rails indicate voltage amplitude noise (often from the PDN), while thick vertical crossing points indicate jitter.
E2 | PCB - Signal Integrity and Power Integrity Design Analysis | Documentation | 41 | To guarantee that high-speed SI simulations match the physical board, the fabrication stackup documentation MUST explicitly define: | A) The exact brand, product family, and Dk/Df values of the dielectric materials (e.g., Panasonic Megtron 6), prohibiting the factory from substituting generic FR4. | B) The color of the silkscreen logo. | C) The type of CAD software used to design the board. | D) The names of the firmware engineers. | Option A | Generated New | Insertion loss and impedance rely entirely on the exact resin/glass composition of the dielectric. Allowing a factory to substitute "equivalent" materials legally voids all high-speed SI modeling.
E2 | PCB - Signal Integrity and Power Integrity Design Analysis | Documentation | 42 | When documenting an Impedance Control Table on a fabrication drawing, the engineer must specify the target impedance, trace width, reference layers, and: | A) The acceptable manufacturing tolerance (e.g., +/- 10% or +/- 5%), dictating how strictly the factory must control their etching and pressing processes. | B) The exact temperature of the etching acid bath. | C) The shipping address of the final customer. | D) The maximum voltage of the power supply. | Option A | Generated New | Manufacturing is never perfect. A +/- 10% tolerance is standard, but +/- 5% requires the factory to use tighter process controls, directly impacting the yield and cost of the bare board.
E2 | PCB - Signal Integrity and Power Integrity Design Analysis | Documentation | 43 | If SI analysis determines that a via stub must be removed to prevent a 14 GHz resonance, the fabrication drawing must document: | A) Precise backdrill instructions, including a drill table identifying the target vias, the drill side (top/bottom), and the specific Z-axis depth/layer to drill down to. | B) A note instructing the assembly team to clip the component leads short. | C) A note to paint the vias black. | D) A request to manually route the traces instead. | Option A | Generated New | Backdrilling is a mechanical removal of copper. The factory requires exact X-Y coordinates and a highly precise Z-axis depth measurement to remove the stub without cutting the active signal layer.
E2 | PCB - Signal Integrity and Power Integrity Design Analysis | Documentation | 44 | To ensure the layout engineer adheres to PI requirements, the design documentation (Constraint Manager) should explicitly define: | A) The exact number, value, package size, and proximity requirements of decoupling capacitors for every specific power rail on a given IC. | B) The manufacturer of the raw copper ore. | C) The length of the external AC power cord. | D) The font size of the schematic text. | Option A | Generated New | Capacitor placement dictates mounting inductance. If the SI/PI engineer does not document strict proximity constraints, the layout engineer may place the capacitors too far away, ruining the PDN target impedance.
E2 | PCB - Signal Integrity and Power Integrity Design Analysis | Documentation | 45 | For formal high-speed sign-off, an SI engineer generates a "Length Matching/Skew Report" to document: | A) That all routed traces within a specific bus (e.g., DDR4 byte lane) meet the strict picosecond intra-pair and inter-pair timing delay tolerances mandated by the IC datasheet. | B) The total physical weight of the copper used in the board. | C) The financial cost of the traces. | D) That the traces are all perfectly straight. | Option A | Generated New | High-speed parallel buses rely on synchronous data arrival. The length report provides mathematical proof that the physical layout will not cause setup or hold timing violations.
E2 | PCB - Signal Integrity and Power Integrity Design Analysis | Documentation | 46 | In advanced PDN design, how should the target impedance and plane capacitance requirements be documented for the PCB fabricator? | A) The fabricator does not need to know the target impedance; they only need the precise layer thicknesses and dielectric materials specified in the locked stackup drawing. | B) By adding a note telling them to maximize plane capacitance. | C) By providing them with the SPICE simulation files. | D) By asking them to tune the impedance of the power planes using a TDR. | Option A | Generated New | Unlike trace impedance, PDN impedance is a function of the entire board's geometry and capacitance. The fabricator's job is simply to build the exact mechanical stackup the PI engineer designed.
E2 | PCB - Signal Integrity and Power Integrity Design Analysis | Documentation | 47 | If an SI engineer uses an S-parameter model for a high-speed connector during simulation, it is best practice to document: | A) The source of the model, its version, and the port mapping, ensuring any future simulation revisions use the exact same validated connector data. | B) The physical color of the plastic connector housing. | C) The retail price of the connector on Digikey. | D) The torque required to screw the connector to the chassis. | Option A | Generated New | Simulation models are notoriously inconsistent. Documenting the exact vendor model and port-mapping ensures reproducibility and prevents "garbage-in, garbage-out" errors during future design spins.
E2 | PCB - Signal Integrity and Power Integrity Design Analysis | Documentation | 48 | To formally release a 28 Gbps board layout, a "Simulation Sign-Off Report" is created. This document typically includes: | A) Simulated eye diagrams, BER bathtub curves, TDR impedance profiles, and S-parameter plots proving the physical layout meets the required protocol specs. | B) A list of all the marketing features of the product. | C) The names of the factory line workers. | D) The mechanical thermal stress test results for the chassis. | Option A | Generated New | The sign-off report is the engineering proof that the layout is sound. It acts as a gate; if the simulated eye is closed, the layout is rejected and must be re-routed before manufacturing.
E2 | PCB - Signal Integrity and Power Integrity Design Analysis | Documentation | 49 | When specifying "Test Coupons" on a high-speed fabrication drawing, the documentation must detail: | A) Replicas of the critical trace geometries (width/clearance) routed in straight lines on the panel edge, allowing the factory to measure them accurately with a TDR. | B) Tear-off sections of the board that act as discount coupons for future manufacturing orders. | C) Mechanical snap-off tabs used only for the assembly conveyor belt. | D) Small sections of the board used to test paint adhesion. | Option A | Generated New | You cannot easily probe a serpentine trace buried inside a BGA to measure impedance. Impedance coupons are standardized, accessible test structures that mirror the actual board's layer stackup and trace physics.
E2 | PCB - Signal Integrity and Power Integrity Design Analysis | Documentation | 50 | When documenting BGA footprint breakouts for SI optimization, the library must specify the "Anti-Pad" dimensions to: | A) Define the exact size of the copper void in the reference planes surrounding the via, which tunes the via's capacitance to maintain a 50-ohm characteristic impedance. | B) Ensure the silkscreen ink does not touch the copper pads. | C) Define the size of the solder mask opening on the top layer. | D) Prevent the BGA from sticking to the board during reflow. | Option A | Generated New | A standard via in a thick board adds excess capacitance. Documenting a larger anti-pad (clearance hole) in the internal planes removes copper, lowering the capacitance and matching the via to the trace.
E2 | PCB - Signal Integrity and Power Integrity Design Analysis | Domain Expertise | 51 | In SI physics, why is the "Rise Time" (edge rate) of a signal more critical than the fundamental clock frequency when determining if a trace is a transmission line? | A) Fast rise times contain very high-frequency harmonics (per Fourier analysis). It is these high-frequency components that cause reflections, crosstalk, and ringing, even on a slow 1 MHz clock. | B) Rise time determines the total DC power consumption of the chip. | C) Clock frequency is completely irrelevant to signal integrity. | D) Slower rise times cause more reflections than fast rise times. | Option A | Generated New | A 1 MHz square wave with a 100-picosecond edge rate requires the trace to handle microwave frequencies (up to ~3.5 GHz). The edge rate, not the repetition rate, dictates transmission line physics.
E2 | PCB - Signal Integrity and Power Integrity Design Analysis | Domain Expertise | 52 | At >10 GHz frequencies, why does dielectric loss (Df) dominate over conductor loss (skin effect) in a standard FR4 PCB? | A) Conductor loss increases proportionally to the square root of frequency, while dielectric loss increases directly proportional to frequency, eventually overtaking it. | B) The copper trace completely melts at 10 GHz. | C) FR4 turns into a perfect conductor at high frequencies. | D) The skin effect stops occurring above 1 GHz. | Option A | Generated New | Dielectric loss is caused by the physical oscillation of polarized molecules in the fiberglass resin. Because this energy absorption scales linearly with frequency, it heavily dominates signal attenuation in the microwave spectrum.
E2 | PCB - Signal Integrity and Power Integrity Design Analysis | Domain Expertise | 53 | The "Fiber Weave Effect" causes intra-pair skew in high-speed differential pairs because: | A) Standard PCB substrates use a woven glass matrix filled with resin. The glass has a higher Dk than the resin, causing signals traveling over glass bundles to propagate slower than signals over resin gaps. | B) The glass fibers physically scratch the copper traces, increasing resistance. | C) The weaving process makes the board physically bent, stretching one trace longer than the other. | D) The resin is conductive at high frequencies, shorting the traces together. | Option A | Generated New | Differential pairs rely on perfect phase alignment. If one trace sits on a Dk of 6.0 (glass) and the other on a Dk of 3.0 (resin), their velocities mismatch, generating common-mode noise and closing the eye.
E2 | PCB - Signal Integrity and Power Integrity Design Analysis | Domain Expertise | 54 | In Power Integrity, what is the concept of "Loop Inductance" in a decoupling network? | A) It is the total parasitic inductance determined by the physical 3D loop area from the power plane, up the via, across the capacitor, and back down the ground via to the ground plane. | B) It is the inductance of the main copper trace connecting the battery to the board. | C) It is the internal inductance of the IC's silicon die. | D) It is the inductance created by winding the external power cord in a loop. | Option A | Generated New | High-frequency transient current must travel through this physical loop. If the loop area is large, the inductance (L) is high, preventing the capacitor from delivering current quickly enough (V = L * di/dt).
E2 | PCB - Signal Integrity and Power Integrity Design Analysis | Domain Expertise | 55 | According to the physics of return currents, at high frequencies (e.g., >100 MHz), the return current will: | A) Follow the path of least inductance, flowing on the reference plane directly underneath the signal trace, tightly coupling the electromagnetic field. | B) Follow the path of least DC resistance, flowing in a straight line directly from the receiver to the ground pin of the power supply. | C) Flow completely on the outside edge of the PCB. | D) Radiate entirely into the air as heat. | Option A | Generated New | At DC, current takes the path of least resistance. At high frequencies, impedance is dominated by inductance (Z = jwL). Minimizing loop area minimizes inductance, forcing the current to magnetically shadow the trace.
E2 | PCB - Signal Integrity and Power Integrity Design Analysis | Domain Expertise | 56 | In high-speed differential signaling, "Mode Conversion" occurs when: | A) A physical asymmetry (like length skew or a nearby plane void) causes the equal-and-opposite differential signals to misalign, converting a portion of the differential signal into radiating common-mode noise. | B) A digital signal is converted into an analog audio signal. | C) The transmitter changes its data protocol from PCIe to USB. | D) The trace changes from microstrip to stripline. | Option A | Generated New | Differential signaling's EMI immunity relies on perfect phase cancellation. Asymmetries delay one half of the pair, preventing cancellation and causing the pair to broadcast common-mode energy like an antenna.
E2 | PCB - Signal Integrity and Power Integrity Design Analysis | Domain Expertise | 57 | To combat severe insertion loss in multi-gigabit channels, modern transceivers use "Equalization" techniques like CTLE (Continuous Time Linear Equalizer). What does CTLE do? | A) It acts as a high-pass filter at the receiver, boosting the heavily attenuated high-frequency signal components to flatten the overall channel response and reopen the eye diagram. | B) It slows down the signal to match the speed of the PCB. | C) It physically changes the characteristic impedance of the copper trace. | D) It increases the total DC voltage of the power supply. | Option A | Generated New | The PCB acts as a low-pass filter, smearing the fast edges. Equalization algorithms inside the silicon mathematically reverse this smearing by amplifying the high frequencies that the PCB attenuated.
E2 | PCB - Signal Integrity and Power Integrity Design Analysis | Domain Expertise | 58 | In PI physics, "Cavity Resonance" between parallel power and ground planes causes: | A) Standing waves to form at specific microwave frequencies where the physical dimensions of the board match multiples of the signal wavelength, causing massive impedance spikes and EMI. | B) The board to physically vibrate and hum at 60 Hz. | C) The copper planes to physically delaminate from the fiberglass. | D) The DC resistance of the planes to drop to zero ohms. | Option A | Generated New | Parallel planes are an unterminated 2D waveguide. High-frequency noise bouncing off the open edges of the board creates standing waves. If an IC switches at this resonant frequency, the PDN voltage wildly oscillates.
E2 | PCB - Signal Integrity and Power Integrity Design Analysis | Domain Expertise | 59 | For a 28 Gbps NRZ (Non-Return-to-Zero) serial link, the "Nyquist Frequency" (the fundamental analog frequency of a 101010 bit pattern) is: | A) 14 GHz. | B) 28 GHz. | C) 56 GHz. | D) 7 GHz. | Option A | Generated New | In an NRZ signal, it takes two bits (a 1 and a 0) to make one complete analog sine wave cycle. Therefore, the highest fundamental frequency (Nyquist) is exactly half the data rate.
E2 | PCB - Signal Integrity and Power Integrity Design Analysis | Domain Expertise | 60 | The characteristic impedance (Z0) of a lossless transmission line is defined by the equation: | A) Z0 = sqrt(L / C), where L is the inductance per unit length and C is the capacitance per unit length. | B) Z0 = V / I, where V is voltage and I is DC current. | C) Z0 = R + jX, where R is resistance and X is temperature. | D) Z0 = sqrt(C / L). | Option A | Generated New | Z0 is the instantaneous ratio of voltage to current as a wave propagates down a line. It is purely a function of the distributed parasitic geometry (L and C) of the trace and reference plane.
E2 | PCB - Signal Integrity and Power Integrity Design Analysis | Process Adherence | 61 | Before routing high-speed memory or serial links, strict process adherence mandates that: | A) The PCB Layer Stackup must be formally approved by the bare board fabricator to lock in the dielectric thicknesses, ensuring the calculated trace widths yield the correct 50/100 ohm impedances. | B) The firmware must be fully written and compiled. | C) The mechanical 3D enclosure must be finalized. | D) The schematic must be deleted to free up server space. | Option A | Generated New | Impedance is a physical ratio. If the layout engineer routes the board assuming a 4-mil dielectric, but the factory can only press a 5-mil dielectric, every high-speed trace on the board will fail.
E2 | PCB - Signal Integrity and Power Integrity Design Analysis | Process Adherence | 62 | Once a critical PCIe differential pair is perfectly length-matched and phase-tuned in the layout software, process best-practice dictates: | A) "Locking" or "Fixing" the traces in the EDA tool to prevent accidental movement by other engineers or automated push-and-shove algorithms during later routing stages. | B) Changing the layer stackup to optimize costs. | C) Deleting the constraint rules to speed up software performance. | D) Running the auto-router to fill in the empty spaces around the trace. | Option A | Generated New | Meandered, phase-tuned traces are highly sensitive structures. Locking them acts as a digital barrier, ensuring hours of manual tuning work aren't destroyed by a stray click.
E2 | PCB - Signal Integrity and Power Integrity Design Analysis | Process Adherence | 63 | In a formal high-speed workflow, when should the SI engineer generate the Constraint Manager routing rules (Net Classes, Spacing, Skew)? | A) After performing pre-layout SI simulations to mathematically determine the required trace geometries and tolerances, but before the layout engineer routes a single trace. | B) After the board has been completely routed, just to see if it passes. | C) After the physical board has been manufactured and tested in the lab. | D) During the schematic creation phase, purely based on guesswork. | Option A | Generated New | Constraints must be mathematically justified by simulation. Entering these rules before routing forces the EDA tool to actively prevent the layout engineer from making SI errors.
E2 | PCB - Signal Integrity and Power Integrity Design Analysis | Process Adherence | 64 | During a pre-tapeout DRC review, an "Uncoupled Length" violation on a differential pair must be resolved because: | A) Differential traces that drift too far apart lose their electromagnetic coupling, causing their differential impedance to spike and creating a reflection point. | B) Uncoupled traces will short circuit to the power supply. | C) It makes the board look visually asymmetrical and unprofessional. | D) Uncoupled traces draw twice as much DC current. | Option A | Generated New | Differential impedance (e.g., 100 ohms) relies on the precise gap between the two traces. Obstacles like vias force traces apart; strict rules govern how long they can remain uncoupled before SI degrades.
E2 | PCB - Signal Integrity and Power Integrity Design Analysis | Process Adherence | 65 | To ensure Power Integrity process compliance, the hardware engineer must verify decoupling capacitors against the company's "Component Derating" guidelines to: | A) Account for the DC Bias effect, ensuring that a ceramic capacitor rated for 10V actually retains enough capacitance when operating at 5V to meet the PDN target impedance. | B) Ensure the capacitors are cheap enough to meet the BOM budget. | C) Ensure the capacitors are physically large enough to act as heatsinks. | D) Ensure the capacitors are all painted the exact same color. | Option A | Generated New | High-capacitance ceramic caps (Class II) lose massive amounts of their rated capacitance when subjected to DC voltage. Failing to derate them means the built PDN will have higher impedance than simulated.
E2 | PCB - Signal Integrity and Power Integrity Design Analysis | Process Adherence | 66 | A formal "SI/PI Layout Review Gate" is a mandatory process step prior to Gerber generation. What happens during this gate? | A) The SI engineer manually inspects critical breakouts, via transitions, and return paths, and reviews constraint reports to catch complex electromagnetic flaws that automated DRCs miss. | B) The marketing team approves the aesthetic look of the board. | C) The software team writes the final bootloader code. | D) The procurement team negotiates the price of the PCB material. | Option A | Generated New | Automated DRCs only check 2D geometry (spacing/width). They cannot detect poor return paths, plane resonance, or bad via transitions. Expert human review is mandatory for high-speed sign-off.
E2 | PCB - Signal Integrity and Power Integrity Design Analysis | Process Adherence | 67 | Upon receiving the first batch of bare PCBs, the quality process requires verifying the factory's TDR test report to: | A) Prove empirically that the factory successfully etched and pressed the board to meet the strict 50-ohm and 100-ohm impedance targets specified in the fabrication drawing. | B) Prove that the board is completely waterproof. | C) Prove that the board fits inside the mechanical enclosure. | D) Prove that the silkscreen text is legible. | Option A | Generated New | The TDR report is the legal and physical proof that the fabricator controlled their chemical processes well enough to deliver the precise transmission line geometries the SI engineer designed.
E2 | PCB - Signal Integrity and Power Integrity Design Analysis | Process Adherence | 68 | Before running an SI simulation using a vendor-provided IBIS model, process best-practice requires the engineer to: | A) Validate the IBIS model syntax and run a basic test-load simulation to ensure the model's V-I curves are physically realistic and not corrupted. | B) Pay the vendor a licensing fee for the model. | C) Convert the IBIS model into a 3D mechanical STEP file. | D) Delete the model's capacitance data to speed up the simulation. | Option A | Generated New | Garbage in, garbage out. Many vendor IBIS models contain syntax errors or physically impossible voltage curves. Simulating an unverified model guarantees flawed PCB layout rules.
E2 | PCB - Signal Integrity and Power Integrity Design Analysis | Process Adherence | 69 | If an SI engineer requires solder mask to be removed from a high-frequency RF trace to lower dielectric loss, the process requires: | A) A formal DFM rule waiver and explicit notes on the fab drawing, otherwise the factory's automated CAM software will blindly "fix" the exposed copper by covering it in mask. | B) The engineer to personally scratch the mask off the finished boards with a knife. | C) Changing the trace color to blue in the layout software. | D) Using a completely different PCB material for the entire board. | Option A | Generated New | Factories use automated software to fix "errors" like exposed traces. Process adherence requires explicit communication to stop the factory from fixing an intentional, physics-based RF design choice.
E2 | PCB - Signal Integrity and Power Integrity Design Analysis | Process Adherence | 70 | When exporting Gerber files for an SI/PI optimized board, the "Paste Mask" layer must be strictly controlled because: | A) High-speed connectors and RF components require exact solder paste volumes; too much paste causes bridging or impedance-altering solder blobs, while too little causes open circuits. | B) It dictates the color of the final board finish. | C) It tells the pick-and-place machine how fast to move. | D) It provides the thermal heat-sinking for the board. | Option A | Generated New | Solder is metal. A massive blob of solder on a 28 Gbps connector pad adds huge parasitic capacitance, detuning the launch. Paste mask controls this volume to ensure a perfect 50-ohm joint.
E2 | PCB - Signal Integrity and Power Integrity Design Analysis | Cross Functional Knowledge | 71 | Routing high-speed connectors requires tight SI coordination with the Mechanical (MCAD) team because: | A) Connectors dictate the physical board edge interface; any MCAD movement changes critical trace lengths, requiring the EE to completely re-tune the high-speed bus. | B) The mechanical team writes the software drivers for the connectors. | C) Connectors change the dielectric constant of the plastic enclosure. | D) The mechanical team must hand-solder the connectors. | Option A | Generated New | High-speed traces are length-matched to the millimeter. If MCAD moves a connector 5mm to the left to fit the chassis, the electrical engineer must spend hours re-tuning the entire data bus to meet timing.
E2 | PCB - Signal Integrity and Power Integrity Design Analysis | Cross Functional Knowledge | 72 | Specifying exotic, ultra-low-loss dielectric materials (e.g., Megtron 6) to meet an SI budget directly impacts the Procurement team because: | A) High-performance dielectrics are significantly more expensive, require specialized fabrication, and have much longer supply chain lead times than standard FR4. | B) High-performance dielectrics are cheaper and faster to build. | C) They must be purchased exclusively from software vendors. | D) They are illegal to ship internationally. | Option A | Generated New | SI material choices dictate cost. Advanced laminates are not stocked locally by standard board houses, requiring the supply chain team to plan purchasing weeks or months in advance to avoid production halts.
E2 | PCB - Signal Integrity and Power Integrity Design Analysis | Cross Functional Knowledge | 73 | If high-speed digital signals are causing severe SI ringing and radiating EMI, the SI engineer may collaborate with the Firmware team to: | A) Reduce the drive strength or slow down the slew rate (edge transition time) of the microcontroller's I/O pins via software configuration registers. | B) Write longer lines of code to slow down the processor's calculation speed. | C) Change the IP address of the device. | D) Increase the voltage of the main power supply. | Option A | Generated New | Many modern ICs allow software control over pin drivers. Slowing the edge rate digitally reduces the high-frequency harmonics, solving hardware SI/EMI issues without requiring a board redesign.
E2 | PCB - Signal Integrity and Power Integrity Design Analysis | Cross Functional Knowledge | 74 | High-speed processors draw massive transient currents (PI) and generate immense heat, requiring the SI/PI engineer to collaborate with Thermal Engineers to: | A) Design strategic via farms, thermal interface pads, and ensure adequate airflow clearances around the BGA for mechanical heatsinks without destroying the plane return paths. | B) Add more decorative LEDs to the board to consume excess power. | C) Change the color of the solder mask to a cool blue. | D) Reduce the internal clock speed to 1 MHz permanently. | Option A | Generated New | Power integrity equals heat. However, punching thousands of thermal vias under a BGA destroys the PDN planes. Thermal and PI engineers must compromise to cool the chip while maintaining a solid power plane.
E2 | PCB - Signal Integrity and Power Integrity Design Analysis | Cross Functional Knowledge | 75 | Fast edge rates and split return paths in SI designs are the primary source of radiated noise. The layout engineer must work with the EMC/Compliance team to: | A) Ensure adequate shielding, grounding, and continuous return path control so the product can legally pass FCC/CE emissions testing. | B) Write the legal patent documentation for the product. | C) Design the retail cardboard packaging. | D) Calculate the final sales tax based on the transmit frequency. | Option A | Generated New | A board that works perfectly in the lab but fails EMI compliance is a brick. SI layout directly dictates whether a board is a quiet circuit or an illegal broadcasting antenna.
E2 | PCB - Signal Integrity and Power Integrity Design Analysis | Cross Functional Knowledge | 76 | In a complex system, the "System Engineer" relies on the PCB designer's Power Integrity analysis to: | A) Finalize the total system Power Budget, ensuring the main external power brick or ATX supply is sized correctly to handle the combined dynamic load of all subsystems. | B) Write the user manual for the software interface. | C) Choose the aesthetic color of the plastic chassis. | D) Program the factory assembly robots. | Option A | Generated New | The PCB power supply is just a step-down mechanism. The transient current drawn by the board dictates the size, cost, and safety ratings of the external wall charger the customer plugs in.
E2 | PCB - Signal Integrity and Power Integrity Design Analysis | Cross Functional Knowledge | 77 | When adding test points to a high-speed digital bus for the Test Engineering team, the SI designer must coordinate carefully because: | A) A poorly placed test point pad acts as a capacitive stub, reflecting high-frequency energy and destroying the signal integrity of the bus. | B) Test points will short out the main power supply. | C) Test points cost hundreds of dollars each to manufacture. | D) Test points make the board look visually unprofessional. | Option A | Generated New | Standard test pads are massive compared to high-speed traces. To preserve SI, they must be placed inline with the trace, not on a branch (stub), to avoid ruining the transmission line physics.
E2 | PCB - Signal Integrity and Power Integrity Design Analysis | Cross Functional Knowledge | 78 | Specifying 2 oz heavy-copper to solve a DC IR Drop (PI) issue impacts the Manufacturing (Assembly) team because: | A) Heavy copper acts as a massive thermal heatsink during the reflow oven process, requiring customized, slower temperature profiles to properly melt solder without burning smaller components. | B) The heavy components will crush the pick-and-place robots. | C) Heavy copper requires toxic lead-based solder to stick. | D) Heavy copper makes the board completely invisible to X-rays. | Option A | Generated New | Thick copper stays cold much longer than thin copper in an oven. If the oven profile isn't adjusted, tiny resistors will burn to a crisp before the thick copper pads even reach melting temperature.
E2 | PCB - Signal Integrity and Power Integrity Design Analysis | Cross Functional Knowledge | 79 | When designing a multi-rail power system (PI), the Hardware designer and Firmware designer must collaborate on "Power Sequencing" to: | A) Ensure the microcontroller can command specific power rails (like Core vs I/O) to turn on in the correct chronological order to prevent IC latch-up and destruction. | B) Ensure the LEDs flash in a visually pleasing pattern during boot-up. | C) Make the board boot up as fast as physically possible, regardless of voltage. | D) Ensure the battery drains evenly across all cells. | Option A | Generated New | Complex processors require multiple voltages. If the hardware turns on the high-voltage I/O before the software enables the low-voltage Core, internal ESD diodes can be overloaded and destroyed.
E2 | PCB - Signal Integrity and Power Integrity Design Analysis | Cross Functional Knowledge | 80 | If an SI engineer needs a specific 85-ohm trace width to fit between the tight pins of a BGA, they must coordinate with the Bare Board Fabricator to: | A) Adjust the layer stackup dielectric thickness (bringing the reference plane closer) to allow for a thinner trace that still mathematically meets the 85-ohm target. | B) Change the chemical composition of the solder paste used in assembly. | C) Drill smaller physical holes in the silicon BGA. | D) Use a completely different, larger microcontroller. | Option A | Generated New | Impedance is a ratio of trace width to dielectric height. If space constraints force you to use a thinner trace, the factory must press a thinner dielectric layer to maintain the same SI impedance.