## Sheet1
Grade | Sub-Domain | Parameter | S.No | Question Text | Option A | Option B | Option C | Option D | Correct Answer | Source | Concept Verified
E1 | PCB_High speed Digital | Requirement Analysis | 1 | In PCB design, a signal is generally classified as "high-speed" when: | A) Its rise/fall time is very short compared to the propagation delay of the trace, causing transmission line effects. | B) Its clock frequency exceeds 1 MHz. | C) The trace carries more than 1 Ampere of current. | D) The trace is routed on the top surface layer. | Option A | Generated New | High-speed is defined by edge rate (rise/fall time), not just clock frequency; fast edges on long traces cause reflections if not treated as transmission lines.
E1 | PCB_High speed Digital | Requirement Analysis | 2 | Before routing high-speed memory or serial links, the designer must identify the required: | A) Target characteristic impedance (e.g., 50-ohm single-ended, 100-ohm differential). | B) Minimum silkscreen text height. | C) Maximum DC voltage rating of the board. | D) Color of the solder mask. | Option A | Generated New | Controlled impedance is the fundamental requirement for high-speed digital routing to prevent signal reflections and maintain data integrity.
E1 | PCB_High speed Digital | Requirement Analysis | 3 | When analyzing a high-speed schematic, which of the following is typically designated as a "critical net"? | A) Clock signals, strobes, and multi-gigabit differential data pairs. | B) General Purpose Input/Output (GPIO) status LEDs. | C) The 12V main power input. | D) Mechanical mounting hole nets. | Option A | Generated New | Clocks and data buses dictate the timing of the entire system and are the most susceptible to jitter, crosstalk, and impedance mismatches.
E1 | PCB_High speed Digital | Requirement Analysis | 4 | A fundamental requirement for high-speed digital stackup design is: | A) Providing a continuous, solid reference plane (Ground or Power) immediately adjacent to the high-speed signal layers. | B) Removing all internal copper planes to reduce board weight. | C) Using only two-layer boards to save manufacturing costs. | D) Routing all high-speed signals exclusively on the outer layers. | Option A | Generated New | Adjacent solid reference planes provide a low-inductance return path, tightly coupling the electromagnetic field and preventing EMI radiation.
E1 | PCB_High speed Digital | Requirement Analysis | 5 | For extremely high-speed digital interfaces (e.g., 28 Gbps), the requirement analysis will typically dictate a change in: | A) The PCB dielectric material, upgrading from standard FR4 to low-loss materials like Megtron or Rogers. | B) The size of the mounting screws used for the enclosure. | C) The firmware programming language. | D) The voltage of the main power supply. | Option A | Generated New | Standard FR4 material absorbs too much high-frequency energy (high dissipation factor), requiring specialized low-loss dielectrics for multi-gigabit signals.
E1 | PCB_High speed Digital | Requirement Analysis | 6 | During component selection for a high-speed bus, connectors must be analyzed for their: | A) Characteristic impedance rating and insertion loss profiles at the target operating frequency. | B) Physical plastic color to match the corporate branding. | C) Ability to withstand 220V AC mains voltage. | D) Total physical weight. | Option A | Generated New | Connectors act as part of the transmission line; an improperly rated connector will cause a severe impedance mismatch and reflect the high-speed signal.
E1 | PCB_High speed Digital | Requirement Analysis | 7 | What is the primary purpose of analyzing the "Timing Budget" in high-speed digital design? | A) To determine the maximum allowable trace length mismatch (skew) to ensure signals meet setup and hold times at the receiver. | B) To calculate how long it takes to manufacture the PCB. | C) To measure the battery life of the device. | D) To determine the speed of the layout software. | Option A | Generated New | Timing budgets convert the IC's picosecond setup/hold requirements into physical millimeter trace length matching constraints for the layout engineer.
E1 | PCB_High speed Digital | Requirement Analysis | 8 | When establishing layout rules, the "3W Rule" is required to: | A) Minimize electromagnetic crosstalk between parallel high-speed traces by spacing their centers 3 times the trace width apart. | B) Ensure traces can carry 3 Watts of power safely. | C) Guarantee the board can be manufactured in 3 weeks. | D) Specify that all high-speed traces must be exactly 3 mm wide. | Option A | Generated New | The 3W rule ensures that roughly 70% of the electromagnetic flux is contained within the trace's own boundary, drastically reducing inductive coupling to neighbors.
E1 | PCB_High speed Digital | Requirement Analysis | 9 | High-speed signal requirement guidelines often restrict the maximum number of: | A) Vias a signal can transition through, to minimize impedance discontinuities and capacitive stubs. | B) Resistors used on the entire board. | C) Pages allowed in the schematic document. | D) Silkscreen reference designators. | Option A | Generated New | Every via introduces parasitic capacitance and inductance; strictly limiting via transitions keeps the transmission line impedance as uniform as possible.
E1 | PCB_High speed Digital | Requirement Analysis | 10 | Before routing a DDR memory bus, the designer must extract the specific routing topology required, which is typically a: | A) Fly-by topology with strict length matching and termination rules. | B) Random star-routing topology. | C) Single massive copper pour. | D) Point-to-point analog routing. | Option A | Generated New | DDR3/DDR4 protocols require specific daisy-chained "fly-by" routing for command/address lines to manage signal integrity and reduce stub reflections.
E1 | PCB_High speed Digital | Design & Analysis | 11 | A high-speed trace routed on an internal layer sandwiched between two solid reference planes is called a: | A) Stripline. | B) Microstrip. | C) Coplanar Waveguide. | D) Through-hole via. | Option A | Generated New | Striplines offer superior EMI shielding and purely homogeneous dielectric propagation because they are completely encased by reference planes.
E1 | PCB_High speed Digital | Design & Analysis | 12 | At high frequencies (e.g., >100 MHz), the return current of a digital signal will naturally follow: | A) The path of least inductance, which is directly underneath the signal trace on the adjacent reference plane. | B) The path of least DC resistance, traveling in a straight line to the power supply. | C) The outer edges of the PCB only. | D) The silkscreen text lines. | Option A | Generated New | High-frequency return currents tightly couple to the incident trace's electromagnetic field, naturally seeking the path that minimizes the loop area (least inductance).
E1 | PCB_High speed Digital | Design & Analysis | 13 | When routing a high-speed differential pair, it is critical to: | A) Keep the two traces tightly coupled, parallel, and exactly the same length to ensure phase cancellation of common-mode noise. | B) Route them as far apart as possible to prevent them from talking to each other. | C) Use two different trace widths for the positive and negative signals. | D) Route one trace on the top layer and the other on the bottom layer. | Option A | Generated New | Differential signaling relies on the signals arriving at the exact same time with opposite polarities; length mismatch (skew) destroys this advantage.
E1 | PCB_High speed Digital | Design & Analysis | 14 | To prevent localized impedance drops and signal reflections, high-speed traces should avoid: | A) Sharp 90-degree corners, using instead 45-degree angles or smooth curves. | B) Crossing over other traces on different layers. | C) Being routed on internal layers. | D) Having solder mask applied over them. | Option A | Generated New | A 90-degree corner adds excess copper width at the bend, acting as a parasitic capacitor that briefly lowers the impedance of the transmission line.
E1 | PCB_High speed Digital | Design & Analysis | 15 | Where is the optimal placement for a high-speed decoupling capacitor? | A) As physically close to the IC's power pin as possible to minimize the parasitic inductance of the connecting trace. | B) Clustered together in a neat row at the edge of the PCB. | C) Only near the main power connector. | D) On a separate dedicated capacitor circuit board. | Option A | Generated New | Trace length adds inductance (approx 1nH/mm), which chokes high-frequency current; placing capacitors close ensures they can deliver instantaneous switching current.
E1 | PCB_High speed Digital | Design & Analysis | 16 | What is a "via stub" in high-speed PCB design? | A) The unused, overhanging portion of a via barrel that acts as an unterminated antenna, causing signal resonance and data loss. | B) A via that is intentionally filled with copper to conduct more heat. | C) The physical pad on the surface layer. | D) A via used exclusively to connect ground planes together. | Option A | Generated New | When a signal transitions from Layer 1 to Layer 3 on a 10-layer board, the via barrel from Layer 3 to 10 is an open-ended stub that reflects high-frequency energy.
E1 | PCB_High speed Digital | Design & Analysis | 17 | Routing a high-speed trace directly over a split or gap in the underlying reference ground plane will cause: | A) A massive increase in return path loop area, resulting in severe impedance mismatch and radiated EMI. | B) The signal to travel faster due to less capacitance. | C) The board to become physically stronger. | D) An automatic correction by the layout software. | Option A | Generated New | The return current cannot jump the gap and must take a long detour around the split, destroying the transmission line characteristics and radiating noise.
E1 | PCB_High speed Digital | Design & Analysis | 18 | When using series termination on a high-speed single-ended trace, the termination resistor should be placed: | A) As close to the driving source pin as possible. | B) As close to the receiving destination pin as possible. | C) Exactly in the middle of the trace length. | D) On a completely different PCB layer far from the trace. | Option A | Generated New | Series termination matches the driver's output impedance to the trace's characteristic impedance, absorbing reflections returning from the receiver.
E1 | PCB_High speed Digital | Design & Analysis | 19 | To match the lengths of multiple high-speed traces in a bus (like DDR), designers use a technique called: | A) Serpentine routing (or accordion tuning) to add physical length to the shorter traces. | B) Cutting the longer traces with a laser. | C) Stretching the PCB material physically. | D) Increasing the voltage of the shorter traces. | Option A | Generated New | Adding precise, meandering curves (serpentines) increases the physical path length of faster signals so they arrive simultaneously with the slowest signal.
E1 | PCB_High speed Digital | Design & Analysis | 20 | If a high-speed signal transitions through a via from a top layer referenced to Ground, to an internal layer referenced to Power, you must: | A) Place a stitching capacitor nearby to provide a high-frequency AC return path between the Ground and Power planes. | B) Do nothing, the current will find its own way. | C) Cut a hole in both planes to isolate the via. | D) Increase the trace width by 50%. | Option A | Generated New | High-frequency return current cannot easily cross from a GND plane to a VCC plane without a physical stitching capacitor to bridge the DC voltage gap.
E1 | PCB_High speed Digital | Simulation Tools | 21 | The primary purpose of pre-layout Signal Integrity (SI) simulation is to: | A) Determine appropriate trace widths, spacing, stackup, and termination strategies before routing actually begins. | B) Check if the PCB fits inside the mechanical enclosure. | C) Calculate the final manufacturing cost of the board. | D) Write the software drivers for the USB port. | Option A | Generated New | Pre-layout SI modeling allows engineers to define the "rules of the road" (Constraint Manager) based on math rather than guessing.
E1 | PCB_High speed Digital | Simulation Tools | 22 | What is an IBIS model? | A) A fast, behavioral text-based model that describes the voltage-current (V-I) and voltage-time (V-T) characteristics of an IC's digital I/O buffers. | B) A 3D mechanical model used for thermal analysis. | C) A complete schematic diagram of the internal silicon transistors. | D) A spreadsheet used for BOM cost calculation. | Option A | Generated New | IBIS (Input/Output Buffer Information Specification) provides the necessary driver/receiver electrical characteristics to simulate signal integrity without exposing proprietary silicon IP.
E1 | PCB_High speed Digital | Simulation Tools | 23 | In high-speed simulation, an "Eye Diagram" that is "wide open" in the center indicates: | A) Excellent signal integrity with high voltage and timing margins, meaning the receiver will easily decode the correct 1s and 0s. | B) Severe crosstalk and high bit error rates. | C) The IC is drawing too much power and overheating. | D) The simulation software has crashed. | Option A | Generated New | The "eye" shows all possible bit transitions overlaid; an open center proves that jitter and attenuation are low enough for reliable data sampling.
E1 | PCB_High speed Digital | Simulation Tools | 24 | Which simulation tool is the digital equivalent of sending a pulse down a trace to measure reflections and impedance changes over distance? | A) TDR (Time Domain Reflectometry) simulator. | B) DC Voltage Drop (IR Drop) analyzer. | C) 3D Mechanical CAD software. | D) Analog SPICE AC Sweep. | Option A | Generated New | TDR simulation graphs trace impedance versus time (distance), instantly highlighting localized discontinuities like vias, bad connectors, or neck-downs.
E1 | PCB_High speed Digital | Simulation Tools | 25 | In S-parameter simulation, the S21 metric represents: | A) Insertion Loss: the amount of high-frequency signal power that successfully travels from the input port to the output port. | B) Return Loss: the amount of power reflected back to the source. | C) The DC voltage of the power supply. | D) The physical thickness of the PCB. | Option A | Generated New | S21 is the transmission coefficient. In high-speed channels, you want S21 to be as close to 0 dB (no loss) as possible at your operating frequency.
E1 | PCB_High speed Digital | Simulation Tools | 26 | In S-parameter simulation, the S11 metric represents: | A) Return Loss: the amount of signal power that is reflected back to the input port due to impedance mismatches. | B) Insertion Loss: the amount of power that makes it to the receiver. | C) Crosstalk from a neighboring trace. | D) The temperature of the trace. | Option A | Generated New | S11 measures reflection. A highly negative S11 value (e.g., -20 dB) means very little power is bouncing back, indicating a good impedance match.
E1 | PCB_High speed Digital | Simulation Tools | 27 | To accurately calculate the characteristic impedance of a trace based on copper width, thickness, and dielectric constant, designers use a: | A) 2D Planar Field Solver (built into tools like Xpedition or HyperLynx). | B) Simple Ohm's Law calculator. | C) Software compiler. | D) Multimeter. | Option A | Generated New | 2D field solvers use Maxwell's equations to calculate the exact electromagnetic capacitance and inductance per unit length of a specific trace geometry.
E1 | PCB_High speed Digital | Simulation Tools | 28 | Post-layout Signal Integrity simulation is performed to: | A) Verify that the actual, physically routed traces (with all their bends, vias, and neighboring traces) still meet timing and signal quality budgets. | B) Create the initial schematic symbols. | C) Generate the bill of materials for purchasing. | D) Decide what color to paint the PCB. | Option A | Generated New | Post-layout extraction verifies that the layout engineer didn't accidentally introduce excess crosstalk or reflections during the complex routing process.
E1 | PCB_High speed Digital | Simulation Tools | 29 | When simulating high-speed crosstalk, the trace that is actively transmitting the interfering signal is called the: | A) Aggressor net. | B) Victim net. | C) Shield net. | D) Ground net. | Option A | Generated New | In SI terminology, the "Aggressor" is the trace radiating the electromagnetic field, and the "Victim" is the quiet trace picking up the unwanted induced voltage.
E1 | PCB_High speed Digital | Simulation Tools | 30 | To properly stress a multi-gigabit simulated channel, engineers use a stimulus called PRBS, which stands for: | A) Pseudo-Random Binary Sequence. | B) Pulse Routing Bus System. | C) Power Ripple Base Signal. | D) Primary Reference Board Schematic. | Option A | Generated New | A PRBS generates a mathematically randomized pattern of 1s and 0s, containing all possible frequency harmonics to fully test the channel for Inter-Symbol Interference (ISI).
E1 | PCB_High speed Digital | Testing & Debugging Skills | 31 | To accurately measure a high-speed 5 Gbps digital signal in the lab, the oscilloscope used must have: | A) A bandwidth significantly higher than the signal's fundamental frequency (typically 3x to 5x higher) to capture the fast rise times without distortion. | B) A bandwidth of exactly 60 Hz. | C) A built-in soldering iron. | D) A maximum voltage rating of 1000V. | Option A | Generated New | An oscilloscope acts as a low-pass filter; if its bandwidth is too low, fast square waves will look like smooth sine waves, hiding critical jitter and overshoot.
E1 | PCB_High speed Digital | Testing & Debugging Skills | 32 | When physically probing a sensitive high-speed digital trace, it is critical to use an active probe with: | A) Very low input capacitance (e.g., <1 pF) so the probe itself doesn't load the circuit and alter the signal behavior. | B) A very long, unshielded ground wire with an alligator clip. | C) A heavy mechanical weight to hold it down. | D) High DC resistance only. | Option A | Generated New | Standard passive probes add 10-15 pF of capacitance, which acts as a dead short to high-frequency signals, collapsing the eye diagram you are trying to measure.
E1 | PCB_High speed Digital | Testing & Debugging Skills | 33 | In the lab, an engineer uses a TDR instrument to: | A) Send a fast voltage step into a PCB trace and measure the timing of returning reflections to pinpoint exact locations of impedance mismatches. | B) Measure the DC voltage of the battery. | C) Weigh the PCB assembly. | D) Program the firmware into the flash memory. | Option A | Generated New | A Time Domain Reflectometer (TDR) is radar for PCB traces, converting the time delay of reflected signals into physical distance to find bad vias or connectors.
E1 | PCB_High speed Digital | Testing & Debugging Skills | 34 | A Vector Network Analyzer (VNA) is typically used to measure a high-speed PCB channel's: | A) S-parameters (Insertion Loss and Return Loss) across a wide sweep of microwave frequencies. | B) DC current draw in milli-amps. | C) Software boot time in seconds. | D) Thermal temperature profile in Celsius. | Option A | Generated New | VNAs are the gold standard for characterizing passive interconnects, proving that the trace and connectors meet the required frequency loss budgets.
E1 | PCB_High speed Digital | Testing & Debugging Skills | 35 | If a lab oscilloscope shows a "closed eye" diagram on a receiver pin, it means: | A) The signal has too much jitter, attenuation, or inter-symbol interference (ISI) for the receiver to reliably distinguish a '1' from a '0'. | B) The oscilloscope is turned off. | C) The board is working perfectly with maximum efficiency. | D) The signal is purely analog audio. | Option A | Generated New | A closed eye diagram is a hard failure in high-speed digital communication, guaranteeing a high Bit Error Rate (BER) and dropped data packets.
E1 | PCB_High speed Digital | Testing & Debugging Skills | 36 | Excessive "ringing" (oscillations) observed on the rising edge of a high-speed digital clock signal typically indicates: | A) An under-damped transmission line caused by a severe impedance mismatch or missing series termination resistor. | B) The power supply is functioning perfectly. | C) The trace is too short. | D) The PCB material has a high dielectric constant. | Option A | Generated New | Ringing is the visual result of high-frequency energy bouncing back and forth between the driver and receiver due to mismatched characteristic impedances.
E1 | PCB_High speed Digital | Testing & Debugging Skills | 37 | Simultaneous Switching Noise (SSN), or "Ground Bounce," can be diagnosed on an oscilloscope by observing: | A) The quiet ground or low-state pins momentarily spiking above 0V when many adjacent data lines switch states at the exact same time. | B) The power supply voltage remaining perfectly flat. | C) A perfectly open eye diagram. | D) The silkscreen text peeling off. | Option A | Generated New | High di/dt from multiple pins switching forces massive current through the parasitic inductance of the package/vias, literally bouncing the local ground voltage up.
E1 | PCB_High speed Digital | Testing & Debugging Skills | 38 | In high-speed digital analysis, "Jitter" refers to: | A) The undesirable deviation or fluctuation in the exact timing of a digital signal's edge transitions relative to an ideal clock. | B) The physical vibration of the PCB assembly. | C) The maximum DC voltage of the logic gate. | D) The time it takes to boot the operating system. | Option A | Generated New | Jitter shifts data edges left and right in time. Too much jitter causes the receiver to sample the data at the wrong moment, reading a 0 instead of a 1.
E1 | PCB_High speed Digital | Testing & Debugging Skills | 39 | To accurately measure a multi-gigabit differential signal (like PCIe) on an oscilloscope, you must use: | A) A dedicated high-bandwidth differential probe that directly measures the voltage difference between the positive and negative traces. | B) Two standard passive probes and subtract them in your head. | C) A digital multimeter. | D) A standard audio cable. | Option A | Generated New | Differential probes subtract the two signals precisely at the probe tip, rejecting any common-mode noise and providing a true representation of the differential eye.
E1 | PCB_High speed Digital | Testing & Debugging Skills | 40 | To measure far-end crosstalk (FEXT) on a fabricated board, an engineer will: | A) Inject a high-speed signal into the aggressor trace and measure the induced noise voltage at the far end of the adjacent quiet victim trace. | B) Measure the temperature of the power supply. | C) Send signals down both traces and measure the battery drain. | D) Look at the board under a microscope. | Option A | Generated New | Crosstalk is electromagnetic coupling; measuring the noise on a trace that is supposed to be completely silent proves how much energy is leaking over from its neighbor.
E1 | PCB_High speed Digital | Documentation | 41 | For a high-speed PCB, the fabrication drawing MUST include an "Impedance Table" specifying: | A) The target impedance, trace width, trace spacing, and designated reference layers for every controlled impedance net class. | B) The prices of the copper material. | C) The firmware version of the microcontroller. | D) The names of the layout engineers. | Option A | Generated New | The fabricator uses this table to chemically adjust line widths during etching to hit the exact electrical targets required for high-speed performance.
E1 | PCB_High speed Digital | Documentation | 42 | A complete high-speed PCB stackup drawing provided to the manufacturer must detail: | A) The exact order of signal and plane layers, the dielectric material type, copper weights, and core/prepreg thicknesses. | B) The routing paths of all the traces. | C) The exact location of all the resistors. | D) The size of the shipping box. | Option A | Generated New | High-speed trace impedance is fundamentally determined by the distance to the reference plane (dielectric thickness) and the material's dielectric constant.
E1 | PCB_High speed Digital | Documentation | 43 | If a multi-gigabit design requires "Backdrilling" to remove via stubs, how is this documented for the factory? | A) With specific backdrill tables and drill charts indicating which holes to drill, from which side, and to what specific layer depth. | B) By writing a sticky note on the printed schematic. | C) By changing the color of the vias in the 3D viewer. | D) Backdrilling is done automatically and never needs documentation. | Option A | Generated New | Backdrilling requires a highly precise secondary mechanical drilling process; the factory needs explicit depth coordinates so they don't drill completely through the active trace.
E1 | PCB_High speed Digital | Documentation | 44 | After routing a DDR memory bus, the layout engineer typically generates a documentation report called a: | A) Length matching or skew report, proving that all critical traces meet the strict picosecond timing tolerances. | B) Bill of Materials. | C) Gerber viewer log. | D) Financial budget report. | Option A | Generated New | This report is mathematically verified against the IC datasheet's timing budget to prove the layout will not cause setup/hold violations.
E1 | PCB_High speed Digital | Documentation | 45 | In the EDA tool's Constraint Manager, the rules for a differential pair must document: | A) The required trace width, the precise gap spacing between the pair, and the maximum uncoupled length allowed. | B) The brand of solder to use. | C) The physical weight of the traces. | D) The color of the 3D model. | Option A | Generated New | Differential impedance relies entirely on the electromagnetic coupling between the two traces; if the gap spacing changes, the impedance drops or spikes.
E1 | PCB_High speed Digital | Documentation | 46 | For very high-speed designs (>10 Gbps), the fabrication notes often specify a requirement for: | A) Low-profile or reverse-treated copper foil to minimize conductor losses caused by the skin effect over rough copper. | B) Painting the board black for better heat dissipation. | C) Using thicker fiberglass weaves. | D) Only using through-hole components. | Option A | Generated New | Standard copper looks like microscopic mountain ranges. At high frequencies, current travels along this jagged surface, dramatically increasing path length and signal attenuation.
E1 | PCB_High speed Digital | Documentation | 47 | To mitigate the "Fiber Weave Effect" in high-speed differential pairs, fabrication documentation may specify: | A) Routing traces at a slight angle (e.g., 10 degrees) to the fiberglass weave, or specifying a tightly woven glass style like 3313. | B) Using pure plastic instead of fiberglass. | C) Routing all traces exclusively as 90-degree zig-zags. | D) Increasing the voltage of the traces. | Option A | Generated New | Sparse glass weaves have resin gaps with a different dielectric constant than the glass. If one trace hits glass and the other hits resin, they travel at different speeds (skew).
E1 | PCB_High speed Digital | Documentation | 48 | Organizing high-speed signals into "Net Classes" (e.g., USB_90, PCIE_85) within the CAD tool acts as digital documentation that: | A) Automatically applies the correct width, spacing, and via rules to those specific traces during layout. | B) Automatically orders the parts from the supplier. | C) Writes the firmware for those specific buses. | D) Changes the background color of the layout canvas. | Option A | Generated New | Net classes digitally encode the engineering requirements, preventing human error by enforcing physical constraints while the layout engineer routes.
E1 | PCB_High speed Digital | Documentation | 49 | High-speed PCB documentation often includes instructions to place "Test Coupons" on the manufacturing panel, which are used to: | A) Allow the factory to physically measure and prove that the controlled impedance targets were successfully met during fabrication. | B) Test the final firmware code of the product. | C) Provide a free sample of the PCB to the customer. | D) Test the mechanical strength of the board by snapping it. | Option A | Generated New | You cannot easily measure the impedance of a trace buried in a fully routed board. Coupons are dedicated straight traces on the panel edge used strictly for TDR validation.
E1 | PCB_High speed Digital | Documentation | 50 | When documenting a high-speed connector footprint in the library, what must be precisely defined? | A) The exact pad dimensions, anti-pad (clearance) sizes in the reference planes, and specific voiding requirements to maintain impedance through the connector transition. | B) The retail price of the connector. | C) The name of the engineer who designed it. | D) The color of the connector's plastic housing. | Option A | Generated New | A connector pad is a massive block of copper that adds huge parasitic capacitance. Documenting plane cutouts (anti-pads) beneath the pad removes capacitance to re-balance the impedance.
E1 | PCB_High speed Digital | Domain Expertise | 51 | In high-speed digital terminology, the "Skin Effect" describes the phenomenon where: | A) High-frequency alternating current is forced to flow only along the outermost surface layer of a conductor, increasing effective resistance and loss. | B) The outer layer of the PCB begins to melt under high current. | C) Solder mask peels off the traces at high speeds. | D) Signals travel faster through the air than through copper. | Option A | Generated New | As frequency increases, magnetic eddy currents push electrons to the perimeter of the trace. Less cross-sectional area equals higher resistance and greater attenuation.
E1 | PCB_High speed Digital | Domain Expertise | 52 | The Dielectric Constant (Dk) of a PCB substrate directly affects a high-speed signal's: | A) Velocity of propagation; a higher Dk slows the signal down. | B) DC current carrying capacity. | C) Physical color. | D) Ability to withstand high voltage arcs. | Option A | Generated New | The speed of light in a vacuum is constant, but in a medium, it is defined by v = c / √(Dk). Materials with high Dk values significantly delay signal arrival times.
E1 | PCB_High speed Digital | Domain Expertise | 53 | The Dissipation Factor (Df), or Loss Tangent, of a PCB material defines: | A) The amount of electromagnetic signal energy that is absorbed by the dielectric material and lost as heat. | B) The physical flexibility of the board before it snaps. | C) The weight of the copper foil. | D) The maximum temperature the board can withstand in an oven. | Option A | Generated New | At multi-gigabit speeds, dielectric loss dominates over conductor loss. Standard FR4 has a high Df, absorbing high-frequency energy like a microwave oven heating water.
E1 | PCB_High speed Digital | Domain Expertise | 54 | What is the "Fiber Weave Effect" in high-speed differential pairs? | A) A timing skew issue caused by one trace of a differential pair running over a glass bundle while the other runs over resin, exposing them to different dielectric constants. | B) A mechanical failure where the board snaps along the weave lines. | C) An issue where solder mask bleeds into the fiberglass. | D) A visual defect making the board look striped. | Option A | Generated New | Because glass and resin have different Dk values, a signal on glass travels faster than one on resin, destroying the phase alignment of the differential pair.
E1 | PCB_High speed Digital | Domain Expertise | 55 | Length mismatch in a high-speed differential pair directly causes: | A) Differential-to-Common Mode conversion, which distorts the eye diagram and causes the traces to radiate electromagnetic interference (EMI). | B) A decrease in total DC power consumption. | C) The board to become heavier on one side. | D) The traces to physically heat up and melt. | Option A | Generated New | Differential signaling requires equal and opposite voltages. If one signal arrives late, they don't cancel out, creating a common-mode spike that acts like a radiating antenna.
E1 | PCB_High speed Digital | Domain Expertise | 56 | In DDR3 and DDR4 memory design, the Address, Command, and Control signals utilize a specific routing topology called: | A) Fly-by topology, which daisy-chains the signals past each memory chip with very short stubs and a termination resistor at the far end. | B) Star topology, radiating from the CPU equally to all chips. | C) Ring topology, forming a continuous circle. | D) Unrouted airwires. | Option A | Generated New | Fly-by routing minimizes the capacitive loading reflections that plagued older star topologies, but it requires the CPU to use "write leveling" to handle the intentional timing delays.
E1 | PCB_High speed Digital | Domain Expertise | 57 | The industry standard characteristic impedance for a PCIe (Peripheral Component Interconnect Express) differential pair is generally: | A) 85 ohms differential (though 100 ohms is allowed in some older specs). | B) 50 ohms differential. | C) 120 ohms differential. | D) 10 ohms differential. | Option A | Generated New | Modern Intel/AMD architectures and PCIe Gen 3/4/5 specifications standardize on 85 ohms differential to optimize for the dense BGA breakout and connector geometries.
E1 | PCB_High speed Digital | Domain Expertise | 58 | The industry standard characteristic impedance for a USB 2.0 (D+ / D-) differential pair is strictly: | A) 90 ohms differential. | B) 100 ohms differential. | C) 50 ohms single-ended. | D) 120 ohms differential. | Option A | Generated New | The USB Implementers Forum mandates 90 ohms. Routing USB at 100 ohms or 85 ohms will cause reflections that can fail USB compliance testing.
E1 | PCB_High speed Digital | Domain Expertise | 59 | When routing HDMI video interfaces, the high-speed data is carried by: | A) TMDS (Transition Minimized Differential Signaling) differential pairs, which require strict 100-ohm impedance and tight length matching. | B) A single massive 50-ohm analog trace. | C) Unshielded twisting wires on the top layer. | D) Fiber optic light pipes inside the PCB. | Option A | Generated New | HDMI relies on 100-ohm TMDS pairs. Any impedance discontinuity or intra-pair skew will result in "sparkles" on the video display or a complete loss of signal.
E1 | PCB_High speed Digital | Domain Expertise | 60 | In Gigabit Ethernet (1000BASE-T) PCB layout, the primary data signals are routed as: | A) Four 100-ohm differential pairs (MDI0 to MDI3) that must be length-matched to minimize inter-pair skew. | B) Eight individual 50-ohm single-ended traces. | C) Two 90-ohm differential pairs. | D) A single parallel 8-bit bus. | Option A | Generated New | Gigabit ethernet transmits bi-directional data across four differential pairs simultaneously; maintaining 100-ohm impedance to the magnetics is critical for link negotiation.
E1 | PCB_High speed Digital | Process Adherence | 61 | Before a layout engineer routes a single high-speed trace, what mandatory process step must be completed and signed off? | A) The formal PCB Layer Stackup and Impedance Calculation must be approved by the bare board fabricator. | B) The final enclosure must be 3D printed. | C) The marketing brochure must be finalized. | D) The firmware must be 100% bug-free. | Option A | Generated New | Trace width rules are calculated based on dielectric thickness. If the stackup changes later, all high-speed traces will have the wrong impedance and must be deleted and re-routed.
E1 | PCB_High speed Digital | Process Adherence | 62 | In a formal high-speed design workflow, physical layout rules (trace widths, spacing, skew tolerances) are managed by: | A) Entering them into the EDA tool's Constraint Manager (or Rule Manager) so the software can actively prevent the designer from making errors. | B) Writing them on a whiteboard in the office. | C) Memorizing them. | D) Asking the software team what to do. | Option A | Generated New | Constraint-driven design is mandatory for high-speed boards; humans cannot visually verify picosecond delay tolerances across thousands of nets without software enforcement.
E1 | PCB_High speed Digital | Process Adherence | 63 | Prior to generating final Gerber manufacturing files, a high-speed PCB must pass a final gate review which includes: | A) A completely clean DRC (Design Rule Check) sweep proving zero length-matching, impedance, or clearance violations exist. | B) A visual inspection of the board color. | C) Changing the schematic to match the layout errors. | D) Skipping simulation to save time. | Option A | Generated New | Exporting manufacturing files with active high-speed constraint violations guarantees the board will fail in the lab, wasting thousands of dollars and weeks of time.
E1 | PCB_High speed Digital | Process Adherence | 64 | When routing critical high-speed interfaces like DDR4 or PCIe Gen 4, standard process dictates: | A) Conducting a peer-review or layout review with a Signal Integrity (SI) engineer before locking the traces. | B) Routing them as fast as possible and ignoring warnings. | C) Letting the auto-router finish the whole board unattended. | D) Only checking them after the board is manufactured. | Option A | Generated New | Auto-routers and basic DRCs cannot always account for complex 3D electromagnetic coupling; expert peer review catches subtle SI flaws before tape-out.
E1 | PCB_High speed Digital | Process Adherence | 65 | When designing a high-speed layout, the most authoritative source for specific routing rules, pin breakouts, and decoupling strategies is: | A) The silicon manufacturer's specific Hardware Design Guide or Application Note for that exact IC. | B) A random tutorial found on the internet. | C) The mechanical engineer's opinion. | D) The schematic designer's guess. | Option A | Generated New | IC manufacturers spend millions characterizing their silicon; their application notes provide the exact layout constraints required to guarantee the chip will function at full speed.
E1 | PCB_High speed Digital | Process Adherence | 66 | During DRC sweeps, what does an "Uncoupled Length" violation on a differential pair mean? | A) The two traces of the differential pair have drifted apart physically for a distance exceeding the allowed rule, degrading their differential impedance. | B) The traces are too close together. | C) The traces are routed on the wrong layer. | D) The traces have disconnected from the IC. | Option A | Generated New | Differential pairs must stay tightly spaced to maintain their target impedance. Obstacles like vias often force them apart; constraint rules strictly limit how long they can remain separated.
E1 | PCB_High speed Digital | Process Adherence | 67 | How does a layout designer prove to the project manager that the DDR memory bus will function correctly? | A) By exporting a length-matching/delay report from the EDA tool proving all byte lanes meet the sub-millimeter skew tolerances defined in the timing budget. | B) By showing them a 3D picture of the board. | C) By promising they routed it very carefully. | D) By running a thermal simulation. | Option A | Generated New | High-speed sign-off is data-driven. Constraint reports mathematically prove that the physical routing meets the electrical timing requirements.
E1 | PCB_High speed Digital | Process Adherence | 68 | Once a critical high-speed bus (like a 100G Ethernet link) is perfectly routed and tuned, the layout engineer should: | A) "Lock" or "Fix" the traces in the EDA tool to prevent accidental movement during later stages of board design. | B) Delete the constraint rules to speed up the software. | C) Auto-route the rest of the board right over them. | D) Change the layer stackup. | Option A | Generated New | Meandered and phase-tuned traces are extremely delicate. Locking them prevents other engineers or automated push-and-shove algorithms from destroying hours of tuning work.
E1 | PCB_High speed Digital | Process Adherence | 69 | Upon receiving the first batch of fabricated bare boards, the hardware team verifies the factory's process by: | A) Reviewing the TDR impedance test report provided by the fabricator, generated from the test coupons on the panel edge. | B) Looking at the board to see if it is shiny. | C) Weighing the board on a scale. | D) Smelling the solder mask. | Option A | Generated New | The factory test report is the legal proof that the board was manufactured to the required 50-ohm/100-ohm impedance targets specified in the fabrication drawing.
E1 | PCB_High speed Digital | Process Adherence | 70 | To prevent board warpage during reflow—which can snap high-speed BGA solder joints—fabrication rules mandate: | A) Copper pouring or "thieving" on outer and internal layers to ensure a balanced copper density across the entire PCB stackup. | B) Making the board as thin as possible. | C) Removing all ground planes. | D) Routing all traces in the exact center of the board. | Option A | Generated New | If one layer is 90% solid copper and the opposite layer is 10% copper, the differing thermal expansion rates will warp the board like a potato chip in the oven.
E1 | PCB_High speed Digital | Cross Functional Knowledge | 71 | Routing high-speed connectors (like SFP+ or PCIe slots) requires tight coordination with the Mechanical (MCAD) team because: | A) Connectors dictate the physical interface boundary; any MCAD movement requires completely deleting and re-tuning the high-speed traces. | B) The mechanical team writes the software drivers for the connectors. | C) Connectors change the dielectric constant of the plastic enclosure. | D) The mechanical team must hand-solder the connectors. | Option A | Generated New | High-speed traces are length-matched to the millimeter. If MCAD moves a connector 5mm to the left to fit the chassis, the EE must spend hours re-tuning the entire bus.
E1 | PCB_High speed Digital | Cross Functional Knowledge | 72 | Specifying exotic, low-loss dielectric materials (e.g., Rogers, Megtron 6) for a high-speed board directly impacts the Procurement team by: | A) Significantly increasing the raw material cost and drastically extending the manufacturing lead time compared to standard FR4. | B) Making the board cheaper and faster to build. | C) Allowing them to order parts from any generic supplier. | D) Reducing the shipping weight of the product. | Option A | Generated New | High-performance dielectrics are expensive and often not stocked locally by standard board houses, requiring supply chain planning weeks in advance.
E1 | PCB_High speed Digital | Cross Functional Knowledge | 73 | If high-speed digital signals are causing severe ringing and EMI, the layout engineer may collaborate with the Firmware team to: | A) Reduce the drive strength or slow down the slew rate (edge transition time) of the microcontroller's I/O pins via software registers. | B) Write longer lines of code to slow down the processor. | C) Change the IP address of the device. | D) Increase the voltage of the power supply. | Option A | Generated New | Many modern ICs allow software control over pin drivers. Slowing the edge rate digitally reduces the high-frequency harmonics, solving hardware SI/EMI issues without a board spin.
E1 | PCB_High speed Digital | Cross Functional Knowledge | 74 | When adding test points to a high-speed digital bus for the Test Engineering team, the layout designer must be careful because: | A) A poorly placed test point pad acts as a capacitive stub, reflecting high-frequency energy and destroying the signal integrity of the bus. | B) Test points will short out the power supply. | C) Test points cost hundreds of dollars each. | D) Test points make the board look ugly. | Option A | Generated New | Standard test pads are massive compared to high-speed traces. They must be placed inline with the trace, not on a branch (stub), to avoid ruining the transmission line.
E1 | PCB_High speed Digital | Cross Functional Knowledge | 75 | High-speed processors and FPGAs draw massive transient currents and generate immense heat, requiring the layout engineer to collaborate with Thermal Engineers to: | A) Design strategic via farms, thermal pads, and ensure adequate airflow clearances around the BGA for heatsinks. | B) Add more LEDs to the board. | C) Change the color of the solder mask to white. | D) Reduce the clock speed to 1 MHz. | Option A | Generated New | High-speed silicon will thermally throttle or destroy itself if the PCB layout does not mechanically facilitate heat transfer into the chassis or ambient air.
E1 | PCB_High speed Digital | Cross Functional Knowledge | 76 | Fast edge rates in high-speed digital designs are the primary source of radiated noise. The layout engineer must work with the EMC/Compliance team to: | A) Ensure adequate grounding, shielding, and return path control so the product can legally pass FCC/CE emissions testing. | B) Write the legal patent documentation. | C) Design the retail packaging. | D) Calculate the final sales tax of the product. | Option A | Generated New | A board that works perfectly in the lab but fails EMI compliance cannot be legally sold. High-speed layout directly dictates whether a board is a quiet circuit or a broadcasting antenna.
E1 | PCB_High speed Digital | Cross Functional Knowledge | 77 | If a layout engineer needs a specific 85-ohm trace width to fit between the tight pins of a BGA, they must coordinate with the Bare Board Fabricator to: | A) Adjust the layer stackup dielectric thickness (bringing the reference plane closer) to allow for a thinner trace that still meets the 85-ohm target. | B) Change the chemical composition of the solder paste. | C) Drill smaller holes in the BGA. | D) Use a completely different microcontroller. | Option A | Generated New | Impedance is a ratio of trace width to dielectric height. If you must use a thinner trace, the factory must press a thinner dielectric layer to maintain the same impedance.
E1 | PCB_High speed Digital | Cross Functional Knowledge | 78 | The Assembly (Contract Manufacturing) team may reject a high-speed layout if the BGA vias are placed incorrectly, because: | A) Vias placed directly in BGA pads without being filled and plated over will suck solder away during reflow, causing open circuits and voids. | B) The vias will make the board too heavy for the robotic arm. | C) The vias will change the color of the BGA balls. | D) Vias in pads are illegal in all countries. | Option A | Generated New | Via-in-pad is great for high-speed routing, but if not processed correctly by the factory (VIPPO), the capillary action drains the solder, causing the IC to fail.
E1 | PCB_High speed Digital | Cross Functional Knowledge | 79 | When designing a high-speed system that includes an external cable (e.g., a PCIe expansion chassis), the Systems Engineer and Layout Engineer must coordinate the: | A) Total end-to-end loss budget, ensuring the combined insertion loss of the motherboard, connector, cable, and daughtercard does not exceed the IC's maximum limit. | B) The color of the external cable wrapper. | C) The shape of the AC wall plug. | D) The software operating system used. | Option A | Generated New | The IC doesn't care where the loss happens. If the layout uses up 90% of the loss budget, the external cable must be extremely short or the system will fail.
E1 | PCB_High speed Digital | Cross Functional Knowledge | 80 | After exporting a highly complex 3D PCB layout, the ECAD designer hands the data off to a Signal Integrity (SI) Specialist to: | A) Run full-wave 3D electromagnetic (EM) extractions on complex structures like vias and connectors to verify performance beyond standard 2D solver capabilities. | B) Manually solder the board together. | C) Write the user manual for the product. | D) Negotiate component prices with vendors. | Option A | Generated New | Standard layout tools use 2D approximations. >10 Gbps signals require specialists using advanced 3D EM solvers (like HFSS or CST) to model the true Z-axis physics of the board.