## Sheet1
Grade | Sub-Domain | Parameter | S.No | Question Text | Option A | Option B | Option C | Option D | Correct Answer | Source | Concept Verified
E2 | PCB_High speed Digital | Requirement Analysis | 1 | When establishing the jitter budget for a multi-gigabit link (e.g., PCIe Gen 4), the hardware engineer must allocate acceptable jitter limits across: | A) The silicon transmitter (Tx), the physical PCB channel (traces, vias, connectors), and the receiver (Rx) recovery tolerance. | B) Only the PCB traces, assuming the silicon is always perfect. | C) The digital power supply and the cooling fan only. | D) The software drivers and the operating system. | Option A | Generated New | Jitter is cumulative. A complete link budget distributes total allowed jitter among the driver, the lossy PCB channel, and the receiver to ensure the eye diagram remains open.
E2 | PCB_High speed Digital | Requirement Analysis | 2 | To determine the maximum allowable via stub length for a high-speed interface, the designer must calculate: | A) The Nyquist frequency of the data rate to ensure the stub's electrical length does not act as a quarter-wave resonator, which would cause an insertion loss null. | B) The total current drawn by the data bus. | C) The physical thickness of the solder mask. | D) The number of components attached to the bus. | Option A | Generated New | A via stub acts as a resonant antenna. If its electrical length hits a quarter-wavelength of the signal's Nyquist frequency, it creates a massive null (infinite attenuation) in the channel.
E2 | PCB_High speed Digital | Requirement Analysis | 3 | If a hardware requirement document specifies a maximum Insertion Loss limit of -15 dB at 14 GHz, the SI engineer must analyze: | A) Whether standard FR4 materials can meet this budget over the required trace length, or if low-loss dielectrics (e.g., Megtron 6) are mandatory. | B) If the power supply can provide enough current to overcome the loss. | C) If the physical PCB can fit inside the enclosure. | D) If the software can digitally amplify the signal by 15 dB. | Option A | Generated New | Insertion loss dictates material selection. If the trace length is long and the budget is tight, high-loss FR4 will violate the requirement, necessitating expensive advanced laminates.
E2 | PCB_High speed Digital | Requirement Analysis | 4 | Establishing a Cross-talk Budget (NEXT/FEXT) requires the SI engineer to define: | A) The maximum acceptable induced noise voltage on a victim net, dictating the minimum physical trace-to-trace spacing rules (e.g., 3W or 5W) in the constraint manager. | B) The maximum current that can flow through the ground plane. | C) The exact font used for silkscreen component labels. | D) The number of layers in the PCB stackup. | Option A | Generated New | Crosstalk consumes the signal's noise margin. Defining how much crosstalk is tolerable allows the engineer to establish strict layout spacing rules to prevent signal corruption.
E2 | PCB_High speed Digital | Requirement Analysis | 5 | When evaluating requirements for an AC coupling capacitor on a multi-gigabit serial link, the engineer must specify: | A) A capacitance value large enough to pass the low-frequency data content without baseline wander, but in a physical package (e.g., 0201) small enough to minimize pad capacitance. | B) The maximum DC voltage rating of the entire PCB. | C) A purely electrolytic capacitor to save cost. | D) A component that acts as a low-pass filter. | Option A | Generated New | AC coupling blocks DC offset while passing high-speed data. If the cap is too small, a long string of 1s will cause the voltage to droop (baseline wander), closing the eye.
E2 | PCB_High speed Digital | Requirement Analysis | 6 | Before routing a DDR4 memory interface, the requirement analysis must extract the specific routing topology, which is typically: | A) A Fly-by topology for Address/Command lines, requiring precise length matching and a termination resistor at the far end of the daisy chain. | B) A perfect star topology radiating from the center of the board. | C) A purely random routing scheme to avoid crosstalk. | D) Point-to-point routing exclusively. | Option A | Generated New | DDR4 protocols require specific daisy-chained "fly-by" routing for command/address lines to manage signal integrity, reduce stub reflections, and support write leveling.
E2 | PCB_High speed Digital | Requirement Analysis | 7 | What is the primary purpose of analyzing the "Timing Budget" in a synchronous high-speed digital design? | A) To determine the maximum allowable trace length mismatch (skew) to ensure signals meet the exact setup and hold times at the receiver IC. | B) To calculate how long it takes to manufacture the PCB. | C) To measure the battery life of the device. | D) To determine the speed of the layout software. | Option A | Generated New | Timing budgets mathematically convert the IC's picosecond setup/hold requirements into physical millimeter trace length matching constraints for the layout engineer.
E2 | PCB_High speed Digital | Requirement Analysis | 8 | In a split-plane architecture, analyzing the return path requirements for a high-speed trace crossing the split necessitates: | A) Providing an immediate AC return path using stitching capacitors to prevent massive loop inductance and EMI radiation. | B) Removing all traces near the split to save copper. | C) Tying the two planes together with a solid copper wire. | D) Changing the trace to an analog signal before crossing the split. | Option A | Generated New | Return currents must continuously shadow the trace. Crossing a DC voltage gap breaks this path, requiring stitching capacitors to provide an AC bridge for the high-frequency return current.
E2 | PCB_High speed Digital | Requirement Analysis | 9 | When planning the layer stackup for a dense high-speed board, the requirement analysis must prioritize: | A) Assigning adjacent solid reference planes (Ground or Power) to every high-speed signal routing layer to ensure continuous controlled impedance. | B) Putting all signals on the top layer to avoid using vias. | C) Using the thickest possible dielectric to make the board rigid. | D) Maximizing the number of signal layers and eliminating ground planes to save space. | Option A | Generated New | Adjacent solid reference planes provide a low-inductance return path, tightly coupling the electromagnetic field, defining the impedance, and preventing EMI radiation.
E2 | PCB_High speed Digital | Requirement Analysis | 10 | For high-speed interfaces like 10G Ethernet or PCIe, the engineer must determine the maximum tolerable impedance mismatch (e.g., +/- 10%) to: | A) Specify the required manufacturing tolerances for trace width and dielectric thickness in the PCB fabrication notes. | B) Ensure the components fit on the assembly line. | C) Calculate the total DC resistance of the board. | D) Write the error-correction code in the firmware. | Option A | Generated New | Impedance is a ratio of physical dimensions. If the allowed tolerance is too tight (+/- 5%), it drives up manufacturing cost; if too loose (+/- 20%), reflections will cause link failures.
E2 | PCB_High speed Digital | Design & Analysis | 11 | When using a 2D field solver to design a 100-ohm differential pair, increasing the trace thickness (copper weight) will generally: | A) Increase the parasitic capacitance to the reference plane, causing the characteristic impedance to drop. | B) Decrease the parasitic capacitance, causing the impedance to rise. | C) Have absolutely no effect on characteristic impedance. | D) Convert the differential pair into a single-ended trace. | Option A | Generated New | Thicker traces have more side-wall surface area and sit closer to the planes, increasing capacitance. Since Z0 is proportional to sqrt(L/C), increased capacitance lowers the impedance.
E2 | PCB_High speed Digital | Design & Analysis | 12 | To mitigate Far-End Crosstalk (FEXT) in a dense high-speed bus layout, an SI engineer will often recommend: | A) Routing the traces as Striplines (between two solid planes) rather than Microstrips, as Striplines exist in a homogeneous dielectric, naturally eliminating FEXT. | B) Removing the ground plane entirely to reduce capacitive coupling. | C) Routing the traces exclusively on the top surface layer. | D) Changing all traces to 90-degree zig-zags. | Option A | Generated New | FEXT is caused by the difference between inductive and capacitive coupling velocities. In a homogeneous Stripline, these velocities are equal and cancel out, virtually eliminating FEXT.
E2 | PCB_High speed Digital | Design & Analysis | 13 | If intra-pair skew (length mismatch) occurs in a differential pair due to an uncoupled bend around an obstacle, the phase-matching "bump" must be added: | A) As close to the source of the mismatch as physically possible to prevent the propagation of common-mode noise down the rest of the trace. | B) At the absolute end of the trace, right before the receiver pin. | C) In the middle of the trace, regardless of where the mismatch occurred. | D) On an entirely different PCB layer. | Option A | Generated New | Phase misalignment converts the differential signal into common-mode noise. Compensating for the skew immediately prevents this noise from radiating across the entire length of the board.
E2 | PCB_High speed Digital | Design & Analysis | 14 | When designing a BGA breakout for a high-speed FPGA, "anti-pad" optimization around the signal vias is performed to: | A) Tune the capacitance of the via transition, matching the via's impedance to the characteristic impedance of the trace to minimize reflections. | B) Make the board physically stronger around the BGA. | C) Increase the DC resistance of the power delivery network. | D) Allow more room for silkscreen text. | Option A | Generated New | The via barrel surrounded by solid copper planes creates a high-capacitance coaxial structure. Expanding the plane clearance (anti-pad) reduces this capacitance, raising the via's impedance to match the 50-ohm trace.
E2 | PCB_High speed Digital | Design & Analysis | 15 | In a multi-layer board, a high-speed signal transitioning from Layer 1 to Layer 10 (both referenced to GND) must be accompanied by: | A) Ground return vias placed immediately adjacent to the signal via to provide a continuous, low-inductance Z-axis path for the high-frequency return current. | B) A 10uF capacitor placed in series with the trace. | C) A large cutout in all internal ground planes. | D) A change in trace width to 100 mils. | Option A | Generated New | High-frequency return current follows the signal path. When the signal dives through the board, the return current must also dive between planes. Ground vias provide this Z-axis bridge.
E2 | PCB_High speed Digital | Design & Analysis | 16 | When routing a single-ended high-speed clock signal, source series termination is implemented by placing a resistor: | A) Very close to the driving source pin, sized so that the driver's internal impedance plus the resistor matches the trace's characteristic impedance. | B) Very close to the receiver pin to act as a parallel load. | C) Exactly halfway between the driver and receiver. | D) In series with the ground return path. | Option A | Generated New | Source series termination absorbs the returning reflection that bounced off the high-impedance receiver, preventing it from bouncing a second time and causing ringing at the driver.
E2 | PCB_High speed Digital | Design & Analysis | 17 | What is the impact of placing a high-speed AC coupling capacitor on a surface layer over a solid ground plane? | A) The physical copper pad of the capacitor is much wider than the trace, creating an excess of parasitic capacitance that drops the characteristic impedance at that point. | B) It increases the inductance of the trace to infinity. | C) It causes the board to overheat instantly. | D) It perfectly matches the 50-ohm trace without any negative effects. | Option A | Generated New | 0402 or 0201 capacitor pads are physically wider than a typical 50-ohm trace. This added copper width over the ground plane acts as a parallel plate capacitor, causing an impedance dip.
E2 | PCB_High speed Digital | Design & Analysis | 18 | To compensate for the impedance drop caused by an AC coupling capacitor pad, the layout engineer should: | A) Create a specifically sized ground plane void (anti-pad) directly on the layer beneath the capacitor pad to remove parasitic capacitance and restore the impedance to 50 ohms. | B) Increase the trace width of the entire bus. | C) Short the capacitor directly to ground. | D) Route the signal on the top layer without any ground plane at all. | Option A | Generated New | Removing the ground plane directly under the wide capacitor pad pushes the reference plane further away (to the next layer down), decreasing the capacitance and bringing the impedance back up to target.
E2 | PCB_High speed Digital | Design & Analysis | 19 | When analyzing the stackup for a 28 Gbps interface, why might the engineer specify "Reverse Treated Foil" (RTF) or ultra-low profile copper? | A) To minimize the skin effect losses caused by the microscopic surface roughness of standard copper foil, which forces high-frequency currents to travel a longer, jagged path. | B) To make the copper adhere better to the silkscreen ink. | C) To increase the flexibility of the board for rigid-flex applications. | D) To reduce the overall weight of the PCB for aerospace. | Option A | Generated New | At >10 Gbps, current travels entirely on the surface (skin effect). If the copper is rough (like mountains), the current path is much longer, dramatically increasing resistance and insertion loss.
E2 | PCB_High speed Digital | Design & Analysis | 20 | A "via stub" in a high-speed design is highly detrimental because it acts as: | A) An unterminated transmission line branch that reflects high-frequency energy back into the main signal path, causing destructive interference and eye closure. | B) A heat sink that cools the board down too quickly. | C) A direct short circuit to the power supply. | D) An amplifier that makes the signal too loud. | Option A | Generated New | When a signal transitions from Layer 1 to Layer 3 on a 10-layer board, the via barrel from Layer 3 to 10 is an open-ended stub. This stub reflects energy out of phase with the main signal.
E2 | PCB_High speed Digital | Simulation Tools | 21 | When simulating the signal integrity of a complex, 3D high-speed connector transition or BGA breakout, a 2D planar field solver is inadequate. The engineer must use: | A) A 3D Full-Wave Electromagnetic (EM) Solver (e.g., HFSS, CST) to capture the true Z-axis parasitics and coupling of the physical structure. | B) A DC IR Drop analysis tool. | C) A basic analog SPICE transient simulator. | D) A mechanical thermal flow simulator. | Option A | Generated New | 2D solvers assume uniform cross-sections. Vias, connectors, and complex BGA breakouts have intricate 3D geometries that require Maxwell's equations solved in all three dimensions for accurate S-parameter extraction.
E2 | PCB_High speed Digital | Simulation Tools | 22 | When using IBIS-AMI models to simulate a PCIe Gen 4 link, the simulation accurately captures: | A) The algorithmic behavior of the transceiver's equalization techniques (like CTLE, FFE, and DFE) required to mathematically open the eye diagram at the receiver. | B) The physical temperature of the silicon die inside the package. | C) The DC resistance of the power plane. | D) The acoustic noise of the cooling fan. | Option A | Generated New | At >10 Gbps, the raw analog signal arriving at the receiver is completely closed. IBIS-AMI (Algorithmic Modeling Interface) simulates the complex DSP math the receiver uses to reconstruct and open the eye.
E2 | PCB_High speed Digital | Simulation Tools | 23 | In a high-speed SI simulation, why is a PRBS (Pseudo-Random Binary Sequence) stimulus preferred over a simple alternating 1-0-1-0 clock pattern? | A) PRBS contains a broad spectrum of frequencies and long runs of identical bits, which thoroughly tests the channel for Inter-Symbol Interference (ISI) and baseline wander. | B) PRBS runs much faster in the simulator, saving time. | C) PRBS prevents the simulator from crashing. | D) PRBS is mathematically required to calculate the characteristic impedance. | Option A | Generated New | A 1-0-1-0 pattern only tests one fundamental frequency. Real data is random. PRBS stresses the channel realistically, exposing low-frequency droop and high-frequency attenuation simultaneously.
E2 | PCB_High speed Digital | Simulation Tools | 24 | When evaluating a trace's simulated S-parameters, an S21 magnitude of -3 dB at 5 GHz indicates: | A) That the signal experiences 3 dB of insertion loss, meaning half of the original signal power is lost as it travels from the input port to the output port at 5 GHz. | B) That the signal is amplified by 3 dB at the receiver. | C) That exactly 3 dB of power is reflected back to the source. | D) That the trace has a characteristic impedance of 3 ohms. | Option A | Generated New | S21 represents transmission (Insertion Loss). -3dB means the signal power has dropped by 50% (voltage dropped to 0.707) by the time it reaches the end of the trace due to dielectric and skin effect losses.
E2 | PCB_High speed Digital | Simulation Tools | 25 | A simulated "Bathtub Curve" is a graphical tool used to evaluate: | A) The statistical Bit Error Rate (BER) margin of a high-speed link as a function of the sampling point within the eye diagram unit interval. | B) The time it takes for a capacitor to charge and discharge. | C) The physical shape of the copper trace after etching. | D) The flow of heat escaping from a BGA package. | Option A | Generated New | The bathtub curve mathematically predicts how likely a bit error is based on the jitter distribution. A wide, flat bottom indicates a healthy timing margin where BER is < 10^-12.
E2 | PCB_High speed Digital | Simulation Tools | 26 | If a Time Domain Reflectometry (TDR) simulation shows a sharp upward spike in impedance exactly at the physical location of a connector, the connector is acting as a: | A) Parasitic inductance, often caused by the physical uncoupling of the signal and return paths through the connector housing. | B) Parasitic capacitance, caused by massive metal pads. | C) Perfect 50-ohm matched load. | D) Dead short circuit to ground. | Option A | Generated New | In TDR, an upward spike signifies an increase in characteristic impedance (Z = sqrt(L/C)), which correlates to an excess of series inductance or a lack of capacitance at that physical location.
E2 | PCB_High speed Digital | Simulation Tools | 27 | When using a "Sweep" function in a 2D field solver for trace impedance, the engineer typically varies parameters like: | A) Trace width and dielectric thickness to determine the exact manufacturing tolerances that will keep the impedance within a required +/- 10% window. | B) The brand name of the FR4 material to see which sounds better. | C) The software execution speed of the simulation. | D) The schematic net names to see if they affect impedance. | Option A | Generated New | Manufacturing processes are never perfect. Sweeping parameters allows the engineer to perform sensitivity analysis, ensuring that normal factory etching variations won't push the trace out of the required impedance spec.
E2 | PCB_High speed Digital | Simulation Tools | 28 | Post-layout Signal Integrity simulation (Extraction) is performed to: | A) Verify that the actual, physically routed traces (including all bends, vias, plane voids, and neighboring traces) still meet the timing, crosstalk, and signal quality budgets. | B) Create the initial schematic symbols. | C) Generate the bill of materials for purchasing. | D) Decide what color to paint the PCB. | Option A | Generated New | Pre-layout simulation sets the rules, but post-layout extraction verifies that the layout engineer didn't accidentally introduce excess crosstalk or reflections during the complex routing process.
E2 | PCB_High speed Digital | Simulation Tools | 29 | When simulating high-speed crosstalk, the trace that is actively transmitting the interfering signal is called the "Aggressor", while the trace picking up the noise is the: | A) Victim net. | B) Shield net. | C) Ground net. | D) Return net. | Option A | Generated New | In SI terminology, the "Aggressor" is the trace radiating the electromagnetic field, and the "Victim" is the quiet trace picking up the unwanted induced voltage via mutual inductance and capacitance.
E2 | PCB_High speed Digital | Simulation Tools | 30 | To verify that a trace does not emit excessive radiation (EMI), an EM solver can simulate the: | A) Far-field radiation patterns, predicting the electric and magnetic field strengths at a specific distance to ensure compliance with FCC/CE limits. | B) The physical temperature of the silicon die. | C) The software code execution speed. | D) The DC resistance of the power plane. | Option A | Generated New | High-speed traces can act as antennas if improperly routed. Full-wave EM solvers can calculate the radiation patterns to predict if the board will fail EMC compliance testing in the anechoic chamber.
E2 | PCB_High speed Digital | Testing & Debugging Skills | 31 | To accurately measure a 10 Gbps eye diagram on a physical board without distorting the signal, an engineer must use: | A) An active differential probe with ultra-low input capacitance (<1 pF) and a bandwidth of at least 15 to 20 GHz. | B) A standard 10x passive probe connected with an alligator ground clip. | C) A digital multimeter set to AC voltage mode. | D) A handheld Time Domain Reflectometer (TDR). | Option A | Generated New | Passive probes add massive capacitive loading that will instantly destroy a 10 Gbps signal. High-bandwidth active probes draw almost zero high-frequency current, capturing the true signal non-invasively.
E2 | PCB_High speed Digital | Testing & Debugging Skills | 32 | When measuring a PCB trace with a Vector Network Analyzer (VNA), "De-embedding" is the mathematical process of: | A) Removing the insertion loss, phase shift, and mismatch effects of the test cables and SMA launch connectors, shifting the measurement reference plane directly to the PCB trace under test. | B) Removing the copper trace from the PCB physically to weigh it. | C) Converting the S-parameters into a digital eye diagram. | D) Smoothing out the graph to make it look nicer for a report. | Option A | Generated New | Test cables and launch connectors absorb microwave energy. De-embedding uses calibration standards (SOLT) to mathematically erase the test fixture's physical effects, revealing the pure S-parameters of the trace itself.
E2 | PCB_High speed Digital | Testing & Debugging Skills | 33 | An oscilloscope displays a closed eye diagram for a high-speed receiver, but the vertical amplitude (voltage swing) is perfectly fine. The dominant issue is likely: | A) High deterministic or random jitter causing severe horizontal phase noise (timing closure), rather than attenuation or insertion loss. | B) The trace is too thin, causing massive DC resistance. | C) The power supply voltage is too low. | D) The termination resistor is completely missing. | Option A | Generated New | An eye has two dimensions: vertical (voltage) and horizontal (time/jitter). If the height is fine but the center is filled, the edges are shifting left and right, indicating a severe jitter/timing problem.
E2 | PCB_High speed Digital | Testing & Debugging Skills | 34 | To physically locate a localized impedance mismatch (like a bad via transition or a poor connector launch) on a fabricated bare board, the best laboratory tool is: | A) A Time Domain Reflectometer (TDR), which measures the timing of reflected voltage steps to calculate the exact physical distance to the fault along the trace. | B) A spectrum analyzer with a near-field probe. | C) A high-resolution thermal imaging camera. | D) A standard DC continuity tester (multimeter). | Option A | Generated New | TDR acts like radar for copper traces. Because the speed of the electromagnetic wave in FR4 is known, the time delay of the reflection reveals exactly how many inches down the trace the defect is located.
E2 | PCB_High speed Digital | Testing & Debugging Skills | 35 | If a high-speed differential signal is suffering from excessive Common-Mode noise, measuring the traces with a high-bandwidth oscilloscope will reveal: | A) A noticeable skew (phase mismatch) or amplitude imbalance between the positive and negative traces, preventing perfect cancellation at the receiver. | B) That both traces have zero voltage. | C) That the eye diagram is perfectly open and clear. | D) That the traces are physically too close together. | Option A | Generated New | Common mode noise on a differential pair means the two signals are no longer equal and opposite. This is almost always caused by intra-pair skew or asymmetrical routing near a ground void.
E2 | PCB_High speed Digital | Testing & Debugging Skills | 36 | When debugging radiated EMI issues from a high-speed board, an engineer sweeps a Near-Field magnetic (H-field) probe over the board. A massive spike is found near a split in the ground plane. Why? | A) High-frequency return currents detouring around the split create a large inductive loop, which acts as a highly efficient magnetic loop antenna. | B) The split plane causes the local temperature to rise, emitting infrared radiation. | C) The split in the plane creates a perfect 50-ohm characteristic impedance. | D) The probe is malfunctioning due to the gap. | Option A | Generated New | Return currents must shadow the signal trace. A gap forces the current to take a wide path, vastly increasing the loop area. High loop area directly translates to high magnetic field radiation (EMI).
E2 | PCB_High speed Digital | Testing & Debugging Skills | 37 | To verify Far-End Crosstalk (FEXT) in the lab, an engineer will: | A) Inject a high-speed signal into the aggressor trace and measure the induced noise voltage at the receiving end of the adjacent quiet victim trace. | B) Measure the temperature of both traces using a thermal camera. | C) Inject a DC voltage into both traces and measure the current. | D) Measure the reflected noise at the driving end of the victim trace. | Option A | Generated New | Crosstalk is directional. NEXT (Near-End) travels backward toward the driver, while FEXT (Far-End) travels forward toward the receiver. To measure FEXT, you probe the far end of the quiet line.
E2 | PCB_High speed Digital | Testing & Debugging Skills | 38 | If an eye diagram shows thick, fuzzy horizontal top and bottom lines (the "1" and "0" logic levels), but the crossing edges are sharp and narrow, the dominant issue is: | A) Amplitude noise (e.g., voltage ripple from a poor Power Delivery Network) rather than timing jitter. | B) Severe timing jitter caused by a bad clock oscillator. | C) A massive impedance mismatch causing reflections. | D) The trace being completely disconnected. | Option A | Generated New | The vertical axis of an eye diagram is voltage; the horizontal is time. Thick horizontal rails indicate voltage amplitude noise (often from the PDN), while thick vertical crossing points indicate jitter.
E2 | PCB_High speed Digital | Testing & Debugging Skills | 39 | During compliance testing, a high-speed board fails due to a narrow-band harmonic spike at exactly 2.5 GHz. The designer knows the main CPU clock is 500 MHz. What is the cause? | A) The 5th harmonic (5 x 500 MHz = 2.5 GHz) of the fundamental clock frequency is radiating, likely due to a fast edge rate and a poor return path acting as an antenna. | B) The board is picking up local Wi-Fi signals. | C) The oscilloscope is broken. | D) The power supply is running at 2.5 GHz. | Option A | Generated New | Square waves are composed of fundamental sine waves and their odd harmonics (Fourier series). Fast edge rates contain high-frequency energy (3rd, 5th, 7th harmonics) that radiate easily if the layout is poor.
E2 | PCB_High speed Digital | Testing & Debugging Skills | 40 | To diagnose if an SI issue is caused by the "Fiber Weave Effect", an engineer might test the physical board by: | A) Measuring the intra-pair skew of a long differential pair. If the positive and negative traces show significantly different propagation delays despite being physically the same length, weave effect is likely. | B) Checking the DC resistance of the traces. | C) Looking at the board to see if it is painted green. | D) Measuring the ambient temperature of the room. | Option A | Generated New | The fiber weave effect exposes one trace to glass (high Dk) and the other to resin (low Dk). This difference in dielectric constant means the signals travel at different speeds, creating measurable phase skew.
E2 | PCB_High speed Digital | Documentation | 41 | To guarantee that high-speed SI simulations match the manufactured physical board, the fabrication stackup documentation MUST explicitly define: | A) The exact brand, product family, and Dk/Df values of the dielectric materials (e.g., Panasonic Megtron 6), strictly prohibiting the factory from substituting generic FR4. | B) The color of the silkscreen logo. | C) The type of CAD software used to design the board. | D) The names of the firmware engineers. | Option A | Generated New | Insertion loss and impedance rely entirely on the exact resin/glass composition of the dielectric. Allowing a factory to substitute "equivalent" materials legally voids all high-speed SI modeling.
E2 | PCB_High speed Digital | Documentation | 42 | When documenting an Impedance Control Table on a fabrication drawing, the engineer must specify the target impedance, trace width, reference layers, and: | A) The acceptable manufacturing tolerance (e.g., +/- 10% or +/- 5%), dictating how strictly the factory must control their etching and pressing processes. | B) The exact temperature of the etching acid bath. | C) The shipping address of the final customer. | D) The maximum voltage of the power supply. | Option A | Generated New | Manufacturing is never perfect. A +/- 10% tolerance is standard, but +/- 5% requires the factory to use tighter process controls, directly impacting the yield and cost of the bare board.
E2 | PCB_High speed Digital | Documentation | 43 | If SI analysis determines that a via stub must be removed to prevent a 14 GHz resonance, the fabrication drawing must document: | A) Precise backdrill instructions, including a drill table identifying the target vias, the drill side (top/bottom), and the specific Z-axis depth/layer to drill down to. | B) A note instructing the assembly team to clip the component leads short. | C) A note to paint the vias black. | D) A request to manually route the traces instead. | Option A | Generated New | Backdrilling is a mechanical removal of copper. The factory requires exact X-Y coordinates and a highly precise Z-axis depth measurement to remove the stub without cutting the active signal layer.
E2 | PCB_High speed Digital | Documentation | 44 | For formal high-speed sign-off, an SI engineer generates a "Length Matching/Skew Report" to document: | A) That all routed traces within a specific bus (e.g., DDR4 byte lane) meet the strict picosecond intra-pair and inter-pair timing delay tolerances mandated by the IC datasheet. | B) The total physical weight of the copper used in the board. | C) The financial cost of the traces. | D) That the traces are all perfectly straight. | Option A | Generated New | High-speed parallel buses rely on synchronous data arrival. The length report provides mathematical proof that the physical layout will not cause setup or hold timing violations.
E2 | PCB_High speed Digital | Documentation | 45 | To formally release a 28 Gbps board layout, a "Simulation Sign-Off Report" is created. This document typically includes: | A) Simulated eye diagrams, BER bathtub curves, TDR impedance profiles, and S-parameter plots proving the physical layout meets the required protocol specs. | B) A list of all the marketing features of the product. | C) The names of the factory line workers. | D) The mechanical thermal stress test results for the chassis. | Option A | Generated New | The sign-off report is the engineering proof that the layout is sound. It acts as a gate; if the simulated eye is closed, the layout is rejected and must be re-routed before manufacturing.
E2 | PCB_High speed Digital | Documentation | 46 | When specifying "Test Coupons" on a high-speed fabrication drawing, the documentation must detail: | A) Replicas of the critical trace geometries (width/clearance) routed in straight lines on the panel edge, allowing the factory to measure them accurately with a TDR. | B) Tear-off sections of the board that act as discount coupons for future manufacturing orders. | C) Mechanical snap-off tabs used only for the assembly conveyor belt. | D) Small sections of the board used to test paint adhesion. | Option A | Generated New | You cannot easily probe a serpentine trace buried inside a BGA to measure impedance. Impedance coupons are standardized, accessible test structures that mirror the actual board's layer stackup and trace physics.
E2 | PCB_High speed Digital | Documentation | 47 | When documenting BGA footprint breakouts for SI optimization, the library must specify the "Anti-Pad" dimensions to: | A) Define the exact size of the copper void in the reference planes surrounding the via, which tunes the via's capacitance to maintain a 50-ohm characteristic impedance. | B) Ensure the silkscreen ink does not touch the copper pads. | C) Define the size of the solder mask opening on the top layer. | D) Prevent the BGA from sticking to the board during reflow. | Option A | Generated New | A standard via in a thick board adds excess capacitance. Documenting a larger anti-pad (clearance hole) in the internal planes removes copper, lowering the capacitance and matching the via to the trace.
E2 | PCB_High speed Digital | Documentation | 48 | To ensure the layout engineer properly routes a DDR4 bus, the constraint documentation must explicitly define the "Topology", such as: | A) "Daisy Chain" or "Fly-by", which dictates the exact physical order the trace must connect the driver to the successive receiver pins and the termination resistor. | B) "Star Topology", meaning all traces start from the edge of the board. | C) "Random Topology", meaning the auto-router can do whatever it wants. | D) "Square Topology", meaning all corners must be 90 degrees. | Option A | Generated New | Unlike a generic net that just connects pins randomly, DDR4 address lines must pass through each memory chip sequentially to minimize stub reflections. Topology constraints enforce this routing order.
E2 | PCB_High speed Digital | Documentation | 49 | If a high-speed layout requires traces to cross a split in the reference plane, the layout directives must document: | A) The placement of high-frequency stitching capacitors bridging the plane gap immediately adjacent to the trace crossing to provide an AC return path. | B) That the traces must be painted red to warn the manufacturer. | C) That the split plane must be filled with dielectric glue. | D) That the traces must be cut with a laser. | Option A | Generated New | Crossing a split plane destroys signal integrity. If it is absolutely unavoidable, the designer must explicitly document the inclusion of stitching capacitors to mitigate the massive inductive loop created by the gap.
E2 | PCB_High speed Digital | Documentation | 50 | In the EDA tool, how is SI design intent formally documented so it is enforced during layout? | A) By entering the specific clearance, length-matching, and trace width rules directly into the tool's digital Constraint Manager (or Rule Manager). | B) By writing a long paragraph in the title block of the schematic. | C) By emailing a spreadsheet to the layout engineer once a week. | D) By verbally telling the layout engineer what to do. | Option A | Generated New | Constraint managers digitally encode the engineering requirements, preventing human error by actively stopping the layout engineer from violating SI spacing or timing rules.
E2 | PCB_High speed Digital | Domain Expertise | 51 | In SI physics, why is the "Rise Time" (edge rate) of a signal more critical than the fundamental clock frequency when determining if a trace is a transmission line? | A) Fast rise times contain very high-frequency harmonics (per Fourier analysis). It is these high-frequency components that cause reflections, crosstalk, and ringing, even on a slow 1 MHz clock. | B) Rise time determines the total DC power consumption of the chip. | C) Clock frequency is completely irrelevant to signal integrity. | D) Slower rise times cause more reflections than fast rise times. | Option A | Generated New | A 1 MHz square wave with a 100-picosecond edge rate requires the trace to handle microwave frequencies (up to ~3.5 GHz). The edge rate, not the repetition rate, dictates transmission line physics.
E2 | PCB_High speed Digital | Domain Expertise | 52 | At >10 GHz frequencies, why does dielectric loss (Df) dominate over conductor loss (skin effect) in a standard FR4 PCB? | A) Conductor loss increases proportionally to the square root of frequency, while dielectric loss increases directly proportional to frequency, eventually overtaking it. | B) The copper trace completely melts at 10 GHz. | C) FR4 turns into a perfect conductor at high frequencies. | D) The skin effect stops occurring above 1 GHz. | Option A | Generated New | Dielectric loss is caused by the physical oscillation of polarized molecules in the fiberglass resin. Because this energy absorption scales linearly with frequency, it heavily dominates signal attenuation in the microwave spectrum.
E2 | PCB_High speed Digital | Domain Expertise | 53 | The "Fiber Weave Effect" causes intra-pair skew in high-speed differential pairs because: | A) Standard PCB substrates use a woven glass matrix filled with resin. The glass has a higher Dk than the resin, causing signals traveling over glass bundles to propagate slower than signals over resin gaps. | B) The glass fibers physically scratch the copper traces, increasing resistance. | C) The weaving process makes the board physically bent, stretching one trace longer than the other. | D) The resin is conductive at high frequencies, shorting the traces together. | Option A | Generated New | Differential pairs rely on perfect phase alignment. If one trace sits on a Dk of 6.0 (glass) and the other on a Dk of 3.0 (resin), their velocities mismatch, generating common-mode noise and closing the eye.
E2 | PCB_High speed Digital | Domain Expertise | 54 | According to the physics of return currents, at high frequencies (e.g., >100 MHz), the return current will: | A) Follow the path of least inductance, flowing on the reference plane directly underneath the signal trace, tightly coupling the electromagnetic field. | B) Follow the path of least DC resistance, flowing in a straight line directly from the receiver to the ground pin of the power supply. | C) Flow completely on the outside edge of the PCB. | D) Radiate entirely into the air as heat. | Option A | Generated New | At DC, current takes the path of least resistance. At high frequencies, impedance is dominated by inductance (Z = jwL). Minimizing loop area minimizes inductance, forcing the current to magnetically shadow the trace.
E2 | PCB_High speed Digital | Domain Expertise | 55 | In high-speed differential signaling, "Mode Conversion" occurs when: | A) A physical asymmetry (like length skew or a nearby plane void) causes the equal-and-opposite differential signals to misalign, converting a portion of the differential signal into radiating common-mode noise. | B) A digital signal is converted into an analog audio signal. | C) The transmitter changes its data protocol from PCIe to USB. | D) The trace changes from microstrip to stripline. | Option A | Generated New | Differential signaling's EMI immunity relies on perfect phase cancellation. Asymmetries delay one half of the pair, preventing cancellation and causing the pair to broadcast common-mode energy like an antenna.
E2 | PCB_High speed Digital | Domain Expertise | 56 | To combat severe insertion loss in multi-gigabit channels, modern transceivers use "Equalization" techniques like CTLE (Continuous Time Linear Equalizer). What does CTLE do? | A) It acts as a high-pass filter at the receiver, boosting the heavily attenuated high-frequency signal components to flatten the overall channel response and reopen the eye diagram. | B) It slows down the signal to match the speed of the PCB. | C) It physically changes the characteristic impedance of the copper trace. | D) It increases the total DC voltage of the power supply. | Option A | Generated New | The PCB acts as a low-pass filter, smearing the fast edges. Equalization algorithms inside the silicon mathematically reverse this smearing by amplifying the high frequencies that the PCB attenuated.
E2 | PCB_High speed Digital | Domain Expertise | 57 | For a 28 Gbps NRZ (Non-Return-to-Zero) serial link, the "Nyquist Frequency" (the fundamental analog frequency of a 101010 bit pattern) is: | A) 14 GHz. | B) 28 GHz. | C) 56 GHz. | D) 7 GHz. | Option A | Generated New | In an NRZ signal, it takes two bits (a 1 and a 0) to make one complete analog sine wave cycle. Therefore, the highest fundamental frequency (Nyquist) is exactly half the data rate.
E2 | PCB_High speed Digital | Domain Expertise | 58 | The characteristic impedance (Z0) of a lossless transmission line is defined by the equation: | A) Z0 = sqrt(L / C), where L is the inductance per unit length and C is the capacitance per unit length. | B) Z0 = V / I, where V is voltage and I is DC current. | C) Z0 = R + jX, where R is resistance and X is temperature. | D) Z0 = sqrt(C / L). | Option A | Generated New | Z0 is the instantaneous ratio of voltage to current as a wave propagates down a line. It is purely a function of the distributed parasitic geometry (L and C) of the trace and reference plane.
E2 | PCB_High speed Digital | Domain Expertise | 59 | Inter-Symbol Interference (ISI) in a high-speed serial link occurs when: | A) Attenuation and dispersion cause the energy from one data bit to smear and overlap into the time slot of the adjacent bit, closing the eye diagram. | B) Two completely different traces physically touch each other and short circuit. | C) The power supply voltage drops below the minimum threshold. | D) The ambient temperature changes rapidly. | Option A | Generated New | Because high frequencies are attenuated more than low frequencies, sharp square waves turn into smeared, slow mounds. If they smear too much, the bits blend together (ISI).
E2 | PCB_High speed Digital | Domain Expertise | 60 | In high-speed design, the "Dielectric Constant" (Dk or Er) of a PCB substrate directly affects a signal's: | A) Velocity of propagation; a higher Dk material slows the electromagnetic wave down, increasing the propagation delay. | B) DC current carrying capacity. | C) Physical color and transparency. | D) Ability to withstand high voltage DC arcs. | Option A | Generated New | The speed of an electromagnetic wave in a medium is defined by v = c / √(Dk). Materials with high Dk values significantly delay signal arrival times, impacting length-matching calculations.
E2 | PCB_High speed Digital | Process Adherence | 61 | Before routing high-speed memory or serial links, strict process adherence mandates that: | A) The PCB Layer Stackup must be formally approved by the bare board fabricator to lock in the dielectric thicknesses, ensuring the calculated trace widths yield the correct 50/100 ohm impedances. | B) The firmware must be fully written and compiled. | C) The mechanical 3D enclosure must be finalized. | D) The schematic must be deleted to free up server space. | Option A | Generated New | Impedance is a physical ratio. If the layout engineer routes the board assuming a 4-mil dielectric, but the factory can only press a 5-mil dielectric, every high-speed trace on the board will fail.
E2 | PCB_High speed Digital | Process Adherence | 62 | Once a critical PCIe differential pair is perfectly length-matched and phase-tuned in the layout software, process best-practice dictates: | A) "Locking" or "Fixing" the traces in the EDA tool to prevent accidental movement by other engineers or automated push-and-shove algorithms during later routing stages. | B) Changing the layer stackup to optimize costs. | C) Deleting the constraint rules to speed up software performance. | D) Running the auto-router to fill in the empty spaces around the trace. | Option A | Generated New | Meandered, phase-tuned traces are highly sensitive structures. Locking them acts as a digital barrier, ensuring hours of manual tuning work aren't destroyed by a stray click.
E2 | PCB_High speed Digital | Process Adherence | 63 | In a formal high-speed workflow, when should the SI engineer generate the Constraint Manager routing rules (Net Classes, Spacing, Skew)? | A) After performing pre-layout SI simulations to mathematically determine the required trace geometries and tolerances, but before the layout engineer routes a single trace. | B) After the board has been completely routed, just to see if it passes. | C) After the physical board has been manufactured and tested in the lab. | D) During the schematic creation phase, purely based on guesswork. | Option A | Generated New | Constraints must be mathematically justified by simulation. Entering these rules before routing forces the EDA tool to actively prevent the layout engineer from making SI errors.
E2 | PCB_High speed Digital | Process Adherence | 64 | During a pre-tapeout DRC review, an "Uncoupled Length" violation on a differential pair must be resolved because: | A) Differential traces that drift too far apart lose their electromagnetic coupling, causing their differential impedance to spike and creating a reflection point. | B) Uncoupled traces will short circuit to the power supply. | C) It makes the board look visually asymmetrical and unprofessional. | D) Uncoupled traces draw twice as much DC current. | Option A | Generated New | Differential impedance (e.g., 100 ohms) relies on the precise gap between the two traces. Obstacles like vias force traces apart; strict rules govern how long they can remain uncoupled before SI degrades.
E2 | PCB_High speed Digital | Process Adherence | 65 | A formal "SI Layout Review Gate" is a mandatory process step prior to Gerber generation. What happens during this gate? | A) The SI engineer manually inspects critical breakouts, via transitions, and return paths, and reviews constraint reports to catch complex electromagnetic flaws that automated DRCs miss. | B) The marketing team approves the aesthetic look of the board. | C) The software team writes the final bootloader code. | D) The procurement team negotiates the price of the PCB material. | Option A | Generated New | Automated DRCs only check 2D geometry (spacing/width). They cannot detect poor return paths, plane resonance, or bad via transitions. Expert human review is mandatory for high-speed sign-off.
E2 | PCB_High speed Digital | Process Adherence | 66 | Upon receiving the first batch of bare PCBs, the quality process requires verifying the factory's TDR test report to: | A) Prove empirically that the factory successfully etched and pressed the board to meet the strict 50-ohm and 100-ohm impedance targets specified in the fabrication drawing. | B) Prove that the board is completely waterproof. | C) Prove that the board fits inside the mechanical enclosure. | D) Prove that the silkscreen text is legible. | Option A | Generated New | The TDR report is the legal and physical proof that the fabricator controlled their chemical processes well enough to deliver the precise transmission line geometries the SI engineer designed.
E2 | PCB_High speed Digital | Process Adherence | 67 | Before running an SI simulation using a vendor-provided IBIS model, process best-practice requires the engineer to: | A) Validate the IBIS model syntax and run a basic test-load simulation to ensure the model's V-I curves are physically realistic and not corrupted. | B) Pay the vendor a licensing fee for the model. | C) Convert the IBIS model into a 3D mechanical STEP file. | D) Delete the model's capacitance data to speed up the simulation. | Option A | Generated New | Garbage in, garbage out. Many vendor IBIS models contain syntax errors or physically impossible voltage curves. Simulating an unverified model guarantees flawed PCB layout rules.
E2 | PCB_High speed Digital | Process Adherence | 68 | If an SI engineer requires solder mask to be removed from a multi-gigabit trace to lower dielectric loss, the process requires: | A) A formal DFM rule waiver and explicit notes on the fab drawing, otherwise the factory's automated CAM software will blindly "fix" the exposed copper by covering it in mask. | B) The engineer to personally scratch the mask off the finished boards with a knife. | C) Changing the trace color to blue in the layout software. | D) Using a completely different PCB material for the entire board. | Option A | Generated New | Factories use automated software to fix "errors" like exposed traces. Process adherence requires explicit communication to stop the factory from fixing an intentional, physics-based SI design choice.
E2 | PCB_High speed Digital | Process Adherence | 69 | When exporting Gerber files for an SI optimized board, the "Paste Mask" layer must be strictly controlled because: | A) High-speed connectors require exact solder paste volumes; too much paste causes bridging or impedance-altering solder blobs, while too little causes open circuits. | B) It dictates the color of the final board finish. | C) It tells the pick-and-place machine how fast to move. | D) It provides the thermal heat-sinking for the board. | Option A | Generated New | Solder is metal. A massive blob of solder on a 28 Gbps connector pad adds huge parasitic capacitance, detuning the launch. Paste mask controls this volume to ensure a perfect 50-ohm joint.
E2 | PCB_High speed Digital | Process Adherence | 70 | To prevent board warpage during reflow—which can snap the delicate BGA solder joints of high-speed processors—fabrication rules mandate: | A) Adding copper pouring or "thieving" on outer and internal layers to ensure a balanced, symmetrical copper density across the entire PCB stackup. | B) Making the board as thin and flexible as possible. | C) Removing all ground planes from the board. | D) Routing all traces exclusively in the exact center of the board. | Option A | Generated New | If one layer is 90% solid copper and the opposite layer is 10% copper, the differing thermal expansion rates will warp the board like a potato chip in the oven, snapping the processor off the board.
E2 | PCB_High speed Digital | Cross Functional Knowledge | 71 | Routing high-speed connectors requires tight SI coordination with the Mechanical (MCAD) team because: | A) Connectors dictate the physical board edge interface; any MCAD movement changes critical trace lengths, requiring the EE to completely re-tune the high-speed bus. | B) The mechanical team writes the software drivers for the connectors. | C) Connectors change the dielectric constant of the plastic enclosure. | D) The mechanical team must hand-solder the connectors. | Option A | Generated New | High-speed traces are length-matched to the millimeter. If MCAD moves a connector 5mm to the left to fit the chassis, the electrical engineer must spend hours re-tuning the entire data bus to meet timing.
E2 | PCB_High speed Digital | Cross Functional Knowledge | 72 | Specifying exotic, ultra-low-loss dielectric materials (e.g., Megtron 6) to meet an SI budget directly impacts the Procurement team because: | A) High-performance dielectrics are significantly more expensive, require specialized fabrication, and have much longer supply chain lead times than standard FR4. | B) High-performance dielectrics are cheaper and faster to build. | C) They must be purchased exclusively from software vendors. | D) They are illegal to ship internationally. | Option A | Generated New | SI material choices dictate cost. Advanced laminates are not stocked locally by standard board houses, requiring the supply chain team to plan purchasing weeks or months in advance to avoid production halts.
E2 | PCB_High speed Digital | Cross Functional Knowledge | 73 | If high-speed digital signals are causing severe SI ringing and radiating EMI, the SI engineer may collaborate with the Firmware team to: | A) Reduce the drive strength or slow down the slew rate (edge transition time) of the microcontroller's I/O pins via software configuration registers. | B) Write longer lines of code to slow down the processor's calculation speed. | C) Change the IP address of the device. | D) Increase the voltage of the main power supply. | Option A | Generated New | Many modern ICs allow software control over pin drivers. Slowing the edge rate digitally reduces the high-frequency harmonics, solving hardware SI/EMI issues without requiring a board redesign.
E2 | PCB_High speed Digital | Cross Functional Knowledge | 74 | High-speed processors draw massive transient currents and generate immense heat, requiring the SI engineer to collaborate with Thermal Engineers to: | A) Design strategic via farms, thermal interface pads, and ensure adequate airflow clearances around the BGA for mechanical heatsinks without destroying the plane return paths. | B) Add more decorative LEDs to the board to consume excess power. | C) Change the color of the solder mask to a cool blue. | D) Reduce the internal clock speed to 1 MHz permanently. | Option A | Generated New | Power integrity equals heat. However, punching thousands of thermal vias under a BGA destroys the ground planes. Thermal and SI engineers must compromise to cool the chip while maintaining a solid return path.
E2 | PCB_High speed Digital | Cross Functional Knowledge | 75 | Fast edge rates and split return paths in SI designs are the primary source of radiated noise. The layout engineer must work with the EMC/Compliance team to: | A) Ensure adequate shielding, grounding, and continuous return path control so the product can legally pass FCC/CE emissions testing. | B) Write the legal patent documentation for the product. | C) Design the retail cardboard packaging. | D) Calculate the final sales tax based on the transmit frequency. | Option A | Generated New | A board that works perfectly in the lab but fails EMI compliance is a brick. SI layout directly dictates whether a board is a quiet circuit or an illegal broadcasting antenna.
E2 | PCB_High speed Digital | Cross Functional Knowledge | 76 | When adding test points to a high-speed digital bus for the Test Engineering team, the SI designer must coordinate carefully because: | A) A poorly placed test point pad acts as a capacitive stub, reflecting high-frequency energy and destroying the signal integrity of the bus. | B) Test points will short out the main power supply. | C) Test points cost hundreds of dollars each to manufacture. | D) Test points make the board look visually unprofessional. | Option A | Generated New | Standard test pads are massive compared to high-speed traces. To preserve SI, they must be placed inline with the trace, not on a branch (stub), to avoid ruining the transmission line physics.
E2 | PCB_High speed Digital | Cross Functional Knowledge | 77 | If an SI engineer needs a specific 85-ohm trace width to fit between the tight pins of a BGA, they must coordinate with the Bare Board Fabricator to: | A) Adjust the layer stackup dielectric thickness (bringing the reference plane closer) to allow for a thinner trace that still mathematically meets the 85-ohm target. | B) Change the chemical composition of the solder paste used in assembly. | C) Drill smaller physical holes in the silicon BGA. | D) Use a completely different, larger microcontroller. | Option A | Generated New | Impedance is a ratio of trace width to dielectric height. If space constraints force you to use a thinner trace, the factory must press a thinner dielectric layer to maintain the same SI impedance.
E2 | PCB_High speed Digital | Cross Functional Knowledge | 78 | When designing a system that includes an external high-speed cable (e.g., a PCIe expansion chassis), the Systems Engineer and SI Engineer must coordinate the: | A) Total end-to-end loss budget, ensuring the combined insertion loss of the motherboard, connector, cable, and daughtercard does not exceed the IC's maximum limit. | B) The color of the external cable wrapper. | C) The shape of the AC wall plug. | D) The software operating system used. | Option A | Generated New | The receiver doesn't care where the loss happens. If the PCB layout uses up 90% of the loss budget, the external cable must be extremely short or the system will fail.
E2 | PCB_High speed Digital | Cross Functional Knowledge | 79 | After exporting a highly complex 3D PCB layout, the ECAD designer hands the data off to an SI Specialist to: | A) Run full-wave 3D electromagnetic (EM) extractions on complex structures like vias and connectors to verify performance beyond standard 2D solver capabilities. | B) Manually solder the board together. | C) Write the user manual for the product. | D) Negotiate component prices with vendors. | Option A | Generated New | Standard layout tools use 2D approximations. >10 Gbps signals require specialists using advanced 3D EM solvers (like HFSS or CST) to model the true Z-axis physics of the board.
E2 | PCB_High speed Digital | Cross Functional Knowledge | 80 | If an SI engineer decides to use "Backdrilling" to improve a high-speed via transition, this directly impacts the Manufacturing team because: | A) It requires a secondary, highly precise mechanical drilling process at the factory, increasing the cost, lead time, and complexity of the bare board. | B) It requires the factory to use a laser instead of a mechanical drill. | C) It reduces the total amount of copper needed, making the board cheaper. | D) It makes the board impossible to test with a flying probe. | Option A | Generated New | Backdrilling removes the unused via stub, improving SI. However, it is an expensive, custom mechanical step that the supply chain and manufacturing teams must account for in their schedules and budgets.