## Sheet1
Grade | Sub-Domain | Parameter | S.No | Question Text | Option A | Option B | Option C | Option D | Correct Answer | Source | Concept Verified
E2 | PCB_Library management | Requirement Analysis | 1 | Before creating a new part, which document should define symbol & footprint standard?[cite: 3] | A) Library Requirement Specification[cite: 3] | B) BoM[cite: 3] | C) Fabrication Drawing[cite: 3] | D) PLM[cite: 3] | Option A | Mapped from E2.docx | A standardized Library Requirement Specification (LRS) ensures all engineers follow consistent drafting rules before geometry is created.
E2 | PCB_Library management | Requirement Analysis | 2 | What is the first step in analyzing a datasheet for a new component?[cite: 3] | A) Identify pin configuration and mechanical dimensions[cite: 3] | B) Check color[cite: 3] | C) See vendor logo[cite: 3] | D) Read page 1[cite: 3] | Option A | Mapped from E2.docx | Understanding the logical pin count and physical packaging is fundamental before opening the ECAD drafting tools.
E2 | PCB_Library management | Requirement Analysis | 3 | Which inputs define the electrical symbol type (passive, IC, connector)?[cite: 3] | A) Circuit function and pin behavior[cite: 3] | B) 3D model[cite: 3] | C) Part number[cite: 3] | D) Text style[cite: 3] | Option A | Mapped from E2.docx | The logical behavior of the component (e.g., analog, digital, passive) dictates the graphical symbol representation and pin properties.
E2 | PCB_Library management | Requirement Analysis | 4 | If no footprint exists, what must be prepared first?[cite: 3] | A) Package drawing with pad dimensions[cite: 3] | B) Schematic[cite: 3] | C) BoM[cite: 3] | D) Netlist[cite: 3] | Option A | Mapped from E2.docx | Accurate mechanical dimensions and recommended land patterns must be extracted from the datasheet to build the physical cell.
E2 | PCB_Library management | Requirement Analysis | 5 | Which constraint must be verified before symbol creation?[cite: 3] | A) Pin count and function[cite: 3] | B) Text font[cite: 3] | C) Grid color[cite: 3] | D) Outline[cite: 3] | Option A | Mapped from E2.docx | Verifying the exact number of logical pins prevents mapping errors when linking the symbol to the physical footprint later.
E2 | PCB_Library management | Requirement Analysis | 6 | When a new part request (NPR) is raised, what must the library team verify first?[cite: 4] | A) Existing equivalent part availability[cite: 4] | B) Symbol color[cite: 4] | C) Grid origin[cite: 4] | D) Layer name[cite: 4] | Option A | Mapped from E2-2.docx | Searching for existing equivalents prevents database duplication and saves unnecessary engineering drafting time.
E2 | PCB_Library management | Requirement Analysis | 7 | Which document defines rules for padstack creation and naming?[cite: 4] | A) Library Control Document (LCD)[cite: 4] | B) BoM[cite: 4] | C) Test Plan[cite: 4] | D) Mechanical Drawing[cite: 4] | Option A | Mapped from E2-2.docx | The LCD is the master governance document dictating exact nomenclature schemas (like IPC-7351) for the central database.
E2 | PCB_Library management | Requirement Analysis | 8 | What is the key criterion for determining footprint density level?[cite: 4] | A) Component placement environment[cite: 4] | B) Part height[cite: 4] | C) Color coding[cite: 4] | D) Pin shape[cite: 4] | Option A | Mapped from E2-2.docx | Density levels (e.g., IPC Least, Nominal, Most) are chosen based on how densely the board will be populated and the manufacturing equipment's precision.
E2 | PCB_Library management | Requirement Analysis | 9 | The "Part Classification" in Library Manager helps in:[cite: 4] | A) Grouping parts for reuse and control[cite: 4] | B) Changing text fonts[cite: 4] | C) Renaming symbols[cite: 4] | D) Locking library[cite: 4] | Option A | Mapped from E2-2.docx | Classifying parts (e.g., Resistors, Connectors, ICs) creates a structured, searchable database instead of a disorganized repository.
E2 | PCB_Library management | Requirement Analysis | 10 | Before creating a new library part, engineering change request (ECR) ensures:[cite: 4] | A) Controlled addition with approval[cite: 4] | B) Temporary version[cite: 4] | C) Manual creation[cite: 4] | D) Bypass review[cite: 4] | Option A | Mapped from E2-2.docx | An ECR provides an auditable paper trail proving that a new part is actually required and authorized for production use.
E2 | PCB_Library management | Design & Analysis | 11 | Default unit setting in Xpedition Cell Editor is:[cite: 3] | A) mm[cite: 3] | B) mils[cite: 3] | C) inch[cite: 3] | D) cm[cite: 3] | Option A | Mapped from E2.docx | Modern electronic components are predominantly dimensioned in metric; defaulting to millimeters prevents severe scaling and rounding errors.
E2 | PCB_Library management | Design & Analysis | 12 | What defines padstack orientation?[cite: 3] | A) Rotation angle in padstack definition[cite: 3] | B) Layer color[cite: 3] | C) Grid[cite: 3] | D) Pin type[cite: 3] | Option A | Mapped from E2.docx | The padstack definition itself contains the geometric angle, allowing oblong or rectangular pads to be rotated appropriately for the footprint.
E2 | PCB_Library management | Design & Analysis | 13 | What ensures footprint orientation consistency across parts?[cite: 3] | A) Standardized 0° rotation reference[cite: 3] | B) Manual rotation[cite: 3] | C) BoM[cite: 3] | D) Library text[cite: 3] | Option A | Mapped from E2.docx | Defining a strict "Zero Degree" orientation (e.g., Pin 1 top-left) ensures automated pick-and-place machines do not place parts backwards.
E2 | PCB_Library management | Design & Analysis | 14 | Silkscreen layer naming in Xpedition default is:[cite: 3] | A) Assembly_Top[cite: 3] | B) Silk_Overlay[cite: 3] | C) SST[cite: 3] | D) Screen[cite: 3] | Option A | Mapped from E2.docx | Assembly_Top is the standard Xpedition layer used to aggregate ink-based component outlines and reference designators.
E2 | PCB_Library management | Design & Analysis | 15 | Pin properties like Electrical Type and Signal Name are set in:[cite: 3] | A) Symbol Editor Pin Properties[cite: 3] | B) Padstack[cite: 3] | C) Cell Outline[cite: 3] | D) BoM[cite: 3] | Option A | Mapped from E2.docx | Electrical behaviors (Input, Output, Power) are logical constraints managed at the symbol level, which later drive schematic DRCs.
E2 | PCB_Library management | Design & Analysis | 16 | Which feature allows defining padstack templates for reuse?[cite: 4] | A) Padstack Editor Template Library[cite: 4] | B) DRC Manager[cite: 4] | C) Symbol Viewer[cite: 4] | D) Part Editor[cite: 4] | Option A | Mapped from E2-2.docx | Templates prevent designers from constantly re-creating standard vias or common SMD pads from scratch, enforcing consistency.
E2 | PCB_Library management | Design & Analysis | 17 | 3D model orientation is aligned using:[cite: 4] | A) X-Y-Z reference alignment wizard[cite: 4] | B) Manual rotate[cite: 4] | C) Layer color[cite: 4] | D) BoM[cite: 4] | Option A | Mapped from E2-2.docx | The alignment wizard digitally maps the STEP model's mechanical origin to the ECAD footprint's centroid to ensure accurate collision checking.
E2 | PCB_Library management | Design & Analysis | 18 | Multi-height packages (e.g., connectors) require:[cite: 4] | A) Multiple 3D models per cell[cite: 4] | B) Separate symbols[cite: 4] | C) Multi-pin padstack[cite: 4] | D) Extra DRC[cite: 4] | Option A | Mapped from E2-2.docx | Complex electromechanical parts may require stepped or composite 3D models to accurately calculate spatial interference inside an enclosure.
E2 | PCB_Library management | Design & Analysis | 19 | In Xpedition, pin mapping is validated by:[cite: 4] | A) “Check Pin Mapping” function[cite: 4] | B) Reports tab[cite: 4] | C) PLM export[cite: 4] | D) DRC[cite: 4] | Option A | Mapped from E2-2.docx | This internal utility guarantees that the logical pin numbers on the symbol mathematically correspond to the physical pads in the cell.
E2 | PCB_Library management | Design & Analysis | 20 | Which symbol property ensures electrical behavior in simulation?[cite: 4] | A) Pin Electrical Type[cite: 4] | B) Font[cite: 4] | C) Height[cite: 4] | D) Origin[cite: 4] | Option A | Mapped from E2-2.docx | Assigning a pin as an 'Output' or 'Power' allows the simulator and DRC engine to understand its physical drive capabilities.
E2 | PCB_Library management | Simulation Tools | 21 | Which file format supports signal integrity models for high-speed ICs?[cite: 3] | A) IBIS[cite: 3] | B) STEP[cite: 3] | C) PDF[cite: 3] | D) CSV[cite: 3] | Option A | Mapped from E2.docx | IBIS (Input/Output Buffer Information Specification) provides the necessary V-I and V-T curves to simulate fast digital switching edges.
E2 | PCB_Library management | Simulation Tools | 22 | Model linking is verified using:[cite: 3] | A) Simulation Model Mapping Tool[cite: 3] | B) DRC[cite: 3] | C) BoM[cite: 3] | D) Cell View[cite: 3] | Option A | Mapped from E2.docx | The mapping tool ensures the abstract nodes defined inside the SPICE/IBIS text file perfectly align with the graphical pins on the schematic symbol.
E2 | PCB_Library management | Simulation Tools | 23 | Missing pin-model map in simulation can cause:[cite: 3] | A) Simulation failure[cite: 3] | B) 3D rotation[cite: 3] | C) Silk shift[cite: 3] | D) BoM error[cite: 3] | Option A | Mapped from E2.docx | If the simulator attempts to calculate voltage on a pin that isn't mapped to the mathematical model, the matrix fails to solve.
E2 | PCB_Library management | Simulation Tools | 24 | IBIS models are linked under which part property?[cite: 3] | A) Simulation Tab[cite: 3] | B) General[cite: 3] | C) Mechanical[cite: 3] | D) 3D[cite: 3] | Option A | Mapped from E2.docx | The Part Definition interface uses dedicated tabs to cleanly separate manufacturing metadata from electrical simulation assets.
E2 | PCB_Library management | Simulation Tools | 25 | What must match between symbol pin and IBIS model pin?[cite: 3] | A) Pin number[cite: 3] | B) Net name[cite: 3] | C) Text font[cite: 3] | D) Layer[cite: 3] | Option A | Mapped from E2.docx | The pin number acts as the primary key database link between the graphical ECAD interface and the text-based simulation model.
E2 | PCB_Library management | Simulation Tools | 26 | How can you assign multiple simulation models to one part?[cite: 4] | A) Use Variant Models tab[cite: 4] | B) Add multiple symbols[cite: 4] | C) Rename file[cite: 4] | D) Combine text[cite: 4] | Option A | Mapped from E2-2.docx | Variant modeling allows a single library part to swap between different simulation complexities (e.g., basic SPICE vs. advanced S-parameter).
E2 | PCB_Library management | Simulation Tools | 27 | SPICE model symbol mapping uses:[cite: 4] | A) Node name correlation[cite: 4] | B) Pin length[cite: 4] | C) Padstack ID[cite: 4] | D) File date[cite: 4] | Option A | Mapped from E2-2.docx | Unlike IBIS which uses pin numbers, SPICE subcircuits often use named nodes (like IN, OUT, GND) that must be explicitly mapped to symbol pins.
E2 | PCB_Library management | Simulation Tools | 28 | The tool that checks consistency between pin and model names is:[cite: 4] | A) Model Verification Tool[cite: 4] | B) DRC[cite: 4] | C) PLM[cite: 4] | D) Compare[cite: 4] | Option A | Mapped from E2-2.docx | Verification tools parse the assigned simulation file to ensure no nodes are left floating or unmapped before layout begins.
E2 | PCB_Library management | Simulation Tools | 29 | When integrating HyperLynx, which file ensures compatibility?[cite: 4] | A) Model Link File (*.mdl)[cite: 4] | B) STEP[cite: 4] | C) *.val[cite: 4] | D) *.csv[cite: 4] | Option A | Mapped from E2-2.docx | The .mdl file acts as the translation layer, explicitly mapping the ECAD component pins to the behavioral buffers required by the SI simulator.
E2 | PCB_Library management | Simulation Tools | 30 | Missing model file path can be corrected using:[cite: 4] | A) Edit Model Link dialog[cite: 4] | B) Rebuild Library[cite: 4] | C) Symbol Wizard[cite: 4] | D) DRC[cite: 4] | Option A | Mapped from E2-2.docx | If an IBIS file is moved on the server, the Edit Model Link dialog allows the librarian to quickly re-associate the file path without rebuilding the part.
E2 | PCB_Library management | Testing & Debugging Skills | 31 | The “Library Integrity Check” verifies:[cite: 3] | A) All symbol–cell–part links[cite: 3] | B) Text font[cite: 3] | C) Color[cite: 3] | D) BoM[cite: 3] | Option A | Mapped from E2.docx | Integrity checks are crucial for ensuring that every part definition successfully points to a valid schematic symbol and a physical footprint.
E2 | PCB_Library management | Testing & Debugging Skills | 32 | To find mismatched pin mapping quickly:[cite: 3] | A) Use Part Editor → Validate Mapping[cite: 3] | B) Open 3D[cite: 3] | C) BoM[cite: 3] | D) Export[cite: 3] | Option A | Mapped from E2.docx | The mapping validator immediately flags discrepancies, such as a symbol having 8 pins while the associated footprint cell only has 6 pads.
E2 | PCB_Library management | Testing & Debugging Skills | 33 | If a padstack is missing, the error is flagged in:[cite: 3] | A) Validation Report[cite: 3] | B) BoM[cite: 3] | C) DRC[cite: 3] | D) AVL[cite: 3] | Option A | Mapped from E2.docx | The automated Validation Report acts as a gatekeeper, preventing parts with broken internal references from being released to production.
E2 | PCB_Library management | Testing & Debugging Skills | 34 | Symbol rotation error on board indicates:[cite: 3] | A) Pin 1 alignment mismatch[cite: 3] | B) Silk font[cite: 3] | C) DRC off[cite: 3] | D) Model error[cite: 3] | Option A | Mapped from E2.docx | If the logical symbol's assumed origin doesn't match the physical footprint's origin, the component will be rotated incorrectly during assembly.
E2 | PCB_Library management | Testing & Debugging Skills | 35 | To compare two library versions:[cite: 3] | A) Use Library Compare Tool[cite: 3] | B) Manual check[cite: 3] | C) BoM[cite: 3] | D) PLM[cite: 3] | Option A | Mapped from E2.docx | The Compare Tool automates the auditing process, highlighting geometrical or parametric changes between the current and previous database state.
E2 | PCB_Library management | Testing & Debugging Skills | 36 | Which validation type detects invalid part–cell–symbol linkages?[cite: 4] | A) Structural Validation[cite: 4] | B) Text Validation[cite: 4] | C) Style check[cite: 4] | D) PLM sync[cite: 4] | Option A | Mapped from E2-2.docx | Structural validation tests the core database architecture, ensuring all pointers within the .lmc file resolve to real geometry files.
E2 | PCB_Library management | Testing & Debugging Skills | 37 | Logical errors in multi-gate IC mapping can be resolved by:[cite: 4] | A) Reviewing pin-gate mapping table[cite: 4] | B) DRC fix[cite: 4] | C) 3D orientation[cite: 4] | D) Rename[cite: 4] | Option A | Mapped from E2-2.docx | Multi-gate parts (like quad op-amps) require complex mapping tables to ensure a schematic designer can legally swap gates without breaking physical pinouts.
E2 | PCB_Library management | Testing & Debugging Skills | 38 | “Orphan MPN” means:[cite: 4] | A) MPN linked to obsolete or deleted part[cite: 4] | B) No symbol[cite: 4] | C) Wrong 3D[cite: 4] | D) Pad missing[cite: 4] | Option A | Mapped from E2-2.docx | Orphaned MPNs create supply chain blind spots, taking up database space for components that no longer exist in the active ECAD library.
E2 | PCB_Library management | Testing & Debugging Skills | 39 | To identify inconsistent padstack usage across footprints:[cite: 4] | A) Padstack Audit[cite: 4] | B) DRC[cite: 4] | C) BoM[cite: 4] | D) Report[cite: 4] | Option A | Mapped from E2-2.docx | An audit cross-references every cell, highlighting if someone accidentally used a 10-mil via on a pad that structurally requires a 12-mil via.
E2 | PCB_Library management | Testing & Debugging Skills | 40 | What does “Unused Symbol” flag indicate?[cite: 4] | A) Symbol not linked to any part[cite: 4] | B) Symbol is hidden[cite: 4] | C) Missing color[cite: 4] | D) Obsolete[cite: 4] | Option A | Mapped from E2-2.docx | This warns librarians of database bloat, highlighting graphical symbols that consume space but are not actively assigned to any procurable component.
E2 | PCB_Library management | Documentation | 41 | How to generate a library compliance report?[cite: 3] | A) Reports → Validation Summary[cite: 3] | B) Tools → Compare[cite: 3] | C) File → Save[cite: 3] | D) Edit → Undo[cite: 3] | Option A | Mapped from E2.docx | The Validation Summary provides the official documentation proving that the database meets all structural and geometric rules.
E2 | PCB_Library management | Documentation | 42 | To trace part revision details, check:[cite: 3] | A) Revision History Log[cite: 3] | B) AVL[cite: 3] | C) Cell Outline[cite: 3] | D) Text[cite: 3] | Option A | Mapped from E2.docx | The Revision Log serves as the official audit trail, documenting who changed the part, when they changed it, and why.
E2 | PCB_Library management | Documentation | 43 | To document symbol graphics automatically:[cite: 3] | A) Export Image from Symbol Viewer[cite: 3] | B) Screenshot[cite: 3] | C) Paint[cite: 3] | D) Word[cite: 3] | Option A | Mapped from E2.docx | Automated image exports allow librarians to quickly embed clean graphical representations of symbols into external specification documents.
E2 | PCB_Library management | Documentation | 44 | In the library report, “Orphan Cells” refers to:[cite: 3] | A) Cells not linked to any part[cite: 3] | B) Cells without color[cite: 3] | C) Extra pads[cite: 3] | D) Wrong silk[cite: 3] | Option A | Mapped from E2.docx | Orphan cells are physical footprints taking up database space that are not currently assigned to any logical Part Definition.
E2 | PCB_Library management | Documentation | 45 | All 3D STEP files should be referenced relatively to:[cite: 3] | A) LMC project path[cite: 3] | B) Desktop[cite: 3] | C) Absolute path[cite: 3] | D) Temp[cite: 3] | Option A | Mapped from E2.docx | Using relative paths ensures that if the central library folder is moved to a different server, the 3D model links do not break.
E2 | PCB_Library management | Documentation | 46 | The library content baseline document typically includes:[cite: 4] | A) Part count, revision level, release ID[cite: 4] | B) Silk colors[cite: 4] | C) Fonts[cite: 4] | D) Text grid[cite: 4] | Option A | Mapped from E2-2.docx | The baseline acts as a snapshot in time, strictly documenting the state of the entire library during an official release cycle.
E2 | PCB_Library management | Documentation | 47 | For traceability, which property should never be duplicated?[cite: 4] | A) Part ID[cite: 4] | B) Cell Name[cite: 4] | C) Padstack Name[cite: 4] | D) Color[cite: 4] | Option A | Mapped from E2-2.docx | The internal Part ID (or UUID) is the primary key. Duplicating it corrupts the database and causes netlisting collisions in the schematic.
E2 | PCB_Library management | Documentation | 48 | Exporting library to Excel helps to:[cite: 4] | A) Audit MPN and property completeness[cite: 4] | B) Create schematic[cite: 4] | C) Change routing[cite: 4] | D) Modify pads[cite: 4] | Option A | Mapped from E2-2.docx | Excel exports allow librarians to rapidly sort, filter, and identify components that are missing critical metadata like height or tolerance.
E2 | PCB_Library management | Documentation | 49 | Revision notes must include:[cite: 4] | A) Reason for change and approver[cite: 4] | B) Font list[cite: 4] | C) Symbol color[cite: 4] | D) DRC path[cite: 4] | Option A | Mapped from E2-2.docx | Formal engineering change control requires justification (the "why") and authorization (the "who") to maintain ISO compliance.
E2 | PCB_Library management | Documentation | 50 | Library backup frequency recommended:[cite: 4] | A) Weekly or before release[cite: 4] | B) Monthly[cite: 4] | C) Yearly[cite: 4] | D) Never[cite: 4] | Option A | Mapped from E2-2.docx | Frequent backups, especially right before a major release, prevent catastrophic data loss if a bulk import or user error corrupts the `.lmc` file.
E2 | PCB_Library management | Domain Expertise | 51 | IPC-7351 naming for chip resistor 0603 package is:[cite: 3] | A) RESC1608X60[cite: 3] | B) R0603[cite: 3] | C) Res_SMD[cite: 3] | D) RESC603[cite: 3] | Option A | Mapped from E2.docx | The IPC-7351 standard dictates naming based on metric dimensions: Resistor, Chip, 1.6mm x 0.8mm, with a height of 0.60mm.
E2 | PCB_Library management | Domain Expertise | 52 | Minimum copper-to-copper spacing for Class 2 is typically:[cite: 3] | A) 0.15 mm[cite: 3] | B) 0.5 mm[cite: 3] | C) 1 mm[cite: 3] | D) 0.05 mm[cite: 3] | Option A | Mapped from E2.docx | IPC Class 2 designates standard electronic products, which typically rely on a 6-mil (~0.15mm) minimum spacing for reliable acid etching.
E2 | PCB_Library management | Domain Expertise | 53 | Thermal relief is applied to:[cite: 3] | A) Vias on power planes[cite: 3] | B) Silkscreen[cite: 3] | C) 3D models[cite: 3] | D) Net names[cite: 3] | Option A | Mapped from E2.docx | Solid planes act as massive heatsinks. Thermal relief spokes restrict heat flow, allowing solder to melt correctly during assembly.
E2 | PCB_Library management | Domain Expertise | 54 | Which factor determines pad size for BGA balls?[cite: 3] | A) Ball diameter + manufacturing tolerance[cite: 3] | B) Pitch only[cite: 3] | C) Text[cite: 3] | D) Outline[cite: 3] | Option A | Mapped from E2.docx | The physical diameter of the collapsible solder ball dictates the necessary copper pad size to ensure a reliable metallurgical joint.
E2 | PCB_Library management | Domain Expertise | 55 | Which component requires non-solder-mask defined (NSMD) pads typically?[cite: 3] | A) BGA[cite: 3] | B) Resistor[cite: 3] | C) Connector[cite: 3] | D) TO-92[cite: 3] | Option A | Mapped from E2.docx | NSMD exposes the sides of the copper pad, allowing the BGA solder ball to grip the edges and drastically improving shear strength.
E2 | PCB_Library management | Domain Expertise | 56 | When creating a via-in-pad footprint, what design step is essential?[cite: 4] | A) Fill and via cap definition[cite: 4] | B) 3D align[cite: 4] | C) DRC skip[cite: 4] | D) Symbol rename[cite: 4] | Option A | Mapped from E2-2.docx | Open vias inside a pad act like capillary drains, stealing solder paste. They must be defined as filled and plated over (VIPPO) to prevent assembly failure.
E2 | PCB_Library management | Domain Expertise | 57 | For RF components, footprint spacing must respect:[cite: 4] | A) Impedance and return loss targets[cite: 4] | B) IPC density level[cite: 4] | C) Layer color[cite: 4] | D) Height only[cite: 4] | Option A | Mapped from E2-2.docx | At microwave frequencies, the geometric spacing of the pads directly influences parasitic capacitance, which detunes the RF impedance matching.
E2 | PCB_Library management | Domain Expertise | 58 | Component polarity marking is validated in:[cite: 4] | A) Assembly View[cite: 4] | B) BoM[cite: 4] | C) Symbol[cite: 4] | D) Padstack[cite: 4] | Option A | Mapped from E2-2.docx | The assembly drawing layer must explicitly show pin 1 indicators (like dots or chamfered edges) so technicians install polarized parts correctly.
E2 | PCB_Library management | Domain Expertise | 59 | Lead-free components may require:[cite: 4] | A) Larger pad for solder wetting[cite: 4] | B) Smaller pad[cite: 4] | C) Extra silkscreen[cite: 4] | D) Manual color[cite: 4] | Option A | Mapped from E2-2.docx | Lead-free solder (SAC305) does not flow or wet as easily as tin-lead. Footprints often require slightly oversized pads to ensure reliable fillets.
E2 | PCB_Library management | Domain Expertise | 60 | Creepage clearance in HV design depends on:[cite: 4] | A) Voltage level and environment[cite: 4] | B) Text height[cite: 4] | C) 3D[cite: 4] | D) Origin[cite: 4] | Option A | Mapped from E2-2.docx | High voltage tracking across a PCB surface is governed by the peak voltage and the "Pollution Degree" (humidity/dust) of the operating environment.
E2 | PCB_Library management | Process Adherence | 61 | Library checklist review is signed off by:[cite: 3] | A) Library Lead and Hardware Designer[cite: 3] | B) Procurement[cite: 3] | C) Vendor[cite: 3] | D) Operator[cite: 3] | Option A | Mapped from E2.docx | A two-party sign-off ensures that the librarian's physical drafting aligns perfectly with the hardware designer's electrical intent.
E2 | PCB_Library management | Process Adherence | 62 | ECO number must be recorded in:[cite: 3] | A) Revision Comments[cite: 3] | B) File Name[cite: 3] | C) BoM[cite: 3] | D) Padstack[cite: 3] | Option A | Mapped from E2.docx | Engineering Change Order (ECO) numbers provide the critical link between the ECAD database modification and the official PLM system authorization.
E2 | PCB_Library management | Process Adherence | 63 | To ensure traceability, library releases should use:[cite: 3] | A) Controlled version IDs[cite: 3] | B) Free naming[cite: 3] | C) Temporary folders[cite: 3] | D) Email[cite: 3] | Option A | Mapped from E2.docx | Version IDs (e.g., Rev A.1) guarantee that layout engineers and factory technicians are all referencing the exact same authorized dataset.
E2 | PCB_Library management | Process Adherence | 64 | PLM integration helps:[cite: 3] | A) Automate MPN and AVL validation[cite: 3] | B) Create DRC[cite: 3] | C) Draw schematic[cite: 3] | D) Colorize[cite: 3] | Option A | Mapped from E2.docx | Product Lifecycle Management (PLM) bridges ECAD and supply chain, automatically pushing lifecycle statuses to prevent engineers from using obsolete parts.
E2 | PCB_Library management | Process Adherence | 65 | Library change requests (LCR) are raised by:[cite: 4] | A) Design engineers or component engineers[cite: 4] | B) Procurement[cite: 4] | C) Marketing[cite: 4] | D) Operators[cite: 4] | Option A | Mapped from E2-2.docx | Only trained engineering personnel should initiate LCRs, ensuring requests contain technically valid justifications for modifying the central database.
E2 | PCB_Library management | Process Adherence | 66 | Each released library revision must include:[cite: 4] | A) Validation and Peer Review report[cite: 4] | B) 3D model[cite: 4] | C) Logo[cite: 4] | D) Screenshot[cite: 4] | Option A | Mapped from E2-2.docx | To meet ISO compliance, releasing a library is contingent upon attached proof that the parts passed structural DRCs and human review.
E2 | PCB_Library management | Process Adherence | 67 | Library lock control prevents:[cite: 4] | A) Unauthorized editing[cite: 4] | B) DRC run[cite: 4] | C) Report generation[cite: 4] | D) Drawing[cite: 4] | Option A | Mapped from E2-2.docx | Locking the master library ensures that standard users cannot arbitrarily change footprints or symbol pins without following the formal ECO process.
E2 | PCB_Library management | Process Adherence | 68 | To align with organization process, all library updates should follow:[cite: 4] | A) ECO/CRQ workflow[cite: 4] | B) Direct edit[cite: 4] | C) Manual record[cite: 4] | D) Designer-only check[cite: 4] | Option A | Mapped from E2-2.docx | Change Request (CRQ) workflows force a structured, multi-departmental approval chain before the central library is physically modified.
E2 | PCB_Library management | Process Adherence | 69 | Library validation should run:[cite: 3] | A) Before every release[cite: 3] | B) Only once[cite: 3] | C) Optional[cite: 3] | D) After fabrication[cite: 3] | Option A | Mapped from E2.docx | Running the automated validation engine immediately prior to release is a mandatory gate check to catch last-minute structural database errors.
E2 | PCB_Library management | Process Adherence | 70 | After running validation, fixing errors must be followed by:[cite: 4] | A) Re-validation[cite: 4] | B) Ignore[cite: 4] | C) Close app[cite: 4] | D) Export[cite: 4] | Option A | Mapped from E2-2.docx | Fixing one error often causes a cascading issue elsewhere in the database. Process requires re-running the entire validation sweep after any change.
E2 | PCB_Library management | Cross Functional Knowledge | 71 | When defining MPN, which fields must match vendor datasheet?[cite: 3] | A) Manufacturer, MPN, Package Type[cite: 3] | B) Only MPN[cite: 3] | C) Color[cite: 3] | D) Text[cite: 3] | Option A | Mapped from E2.docx | Procurement relies entirely on the BOM. If the Package Type metadata doesn't match the MPN, purchasing will buy a part that doesn't fit the footprint.
E2 | PCB_Library management | Cross Functional Knowledge | 72 | Which tab shows AVL status in Library Manager?[cite: 3] | A) Part Definition → Vendor Tab[cite: 3] | B) Cell Tab[cite: 3] | C) Symbol Tab[cite: 3] | D) 3D[cite: 3] | Option A | Mapped from E2.docx | The Vendor tab interfaces directly with the Approved Vendor List (AVL), providing visibility into which manufacturers the supply chain team permits.
E2 | PCB_Library management | Cross Functional Knowledge | 73 | A yellow warning in MPN status means:[cite: 3] | A) Lifecycle or availability at risk[cite: 3] | B) OK[cite: 3] | C) Pin mismatch[cite: 3] | D) Font issue[cite: 3] | Option A | Mapped from E2.docx | Color-coded warnings actively communicate cross-functional supply chain data (like "Not Recommended for New Design") directly to the ECAD user.
E2 | PCB_Library management | Cross Functional Knowledge | 74 | How do you update MPN information from external PLM tool?[cite: 3] | A) Import CSV/AVL mapping[cite: 3] | B) Manual edit[cite: 3] | C) Rebuild symbol[cite: 3] | D) Change DRC[cite: 3] | Option A | Mapped from E2.docx | To maintain synchronization with the purchasing department's PLM system, librarians import bulk CSV/XML files to update thousands of lifecycles instantly.
E2 | PCB_Library management | Cross Functional Knowledge | 75 | Verifying MPN linkage prevents:[cite: 3] | A) Procurement of wrong component[cite: 3] | B) Silk offset[cite: 3] | C) Via error[cite: 3] | D) 3D render[cite: 3] | Option A | Mapped from E2.docx | If a layout footprint is for an 0402 resistor but the MPN is linked to an 0805 part, procurement will buy the 0805, halting the assembly line.
E2 | PCB_Library management | Cross Functional Knowledge | 76 | How can you bulk-verify lifecycle and RoHS compliance?[cite: 4] | A) Using PLM or AVL Sync utility[cite: 4] | B) Manual data entry[cite: 4] | C) DRC check[cite: 4] | D) Excel filter[cite: 4] | Option A | Mapped from E2-2.docx | Enterprise PLM synchronization tools automatically pull live environmental and lifecycle data directly into the ECAD library database.
E2 | PCB_Library management | Cross Functional Knowledge | 77 | Multiple MPNs can be linked to one part when:[cite: 4] | A) Electrical equivalency is proven[cite: 4] | B) Same vendor[cite: 4] | C) Randomly added[cite: 4] | D) New color[cite: 4] | Option A | Mapped from E2-2.docx | To protect against supply chain shortages, librarians map multiple approved MPNs (alternates) to a single footprint if they share exact form, fit, and function.
E2 | PCB_Library management | Cross Functional Knowledge | 78 | A “Red” status in AVL column indicates:[cite: 4] | A) Obsolete or unapproved MPN[cite: 4] | B) New part[cite: 4] | C) Released[cite: 4] | D) Imported[cite: 4] | Option A | Mapped from E2-2.docx | A red flag is a hard stop from the procurement team, explicitly warning the engineer that the component is dead and cannot be purchased.
E2 | PCB_Library management | Cross Functional Knowledge | 79 | Cross-functional collaboration ensures:[cite: 4] | A) Consistent part data between ECAD & MCAD[cite: 4] | B) Fewer layers[cite: 4] | C) Thicker traces[cite: 4] | D) Larger silkscreen[cite: 4] | Option A | Mapped from E2-2.docx | Aligning the electrical 2D footprint origins with the mechanical 3D STEP models is crucial for true digital twin product development.
E2 | PCB_Library management | Cross Functional Knowledge | 80 | Library audit should cross-verify MPN data with:[cite: 4] | A) Approved Vendor List (AVL)[cite: 4] | B) Netlist[cite: 4] | C) Schematic[cite: 4] | D) 3D[cite: 4] | Option A | Mapped from E2-2.docx | Periodic audits ensure the ECAD database has not drifted from the enterprise AVL, guaranteeing all placed parts are still legally and logistically viable.