## Sheet1
Grade | Sub-Domain | Parameter | S.No | Question Text | Option A | Option B | Option C | Option D | Correct Answer | Source | Concept Verified
E1 | PCB_Mixed Design | Requirement Analysis | 1 | The primary objective in mixed-signal PCB design requirement analysis is to: | A) Establish strict segregation strategies to prevent noisy, fast-switching digital signals from corrupting sensitive, low-voltage analog signals. | B) Combine all high-speed digital and analog signals on the exact same copper trace to save space. | C) Eliminate the use of ground planes entirely to reduce board weight. | D) Ensure the board is perfectly symmetrical physically. | Option A | Generated New | Mixed-signal design is fundamentally about isolation, ensuring aggressive digital return currents stay away from quiet analog sensing nodes.
E1 | PCB_Mixed Design | Requirement Analysis | 2 | When analyzing requirements for an Analog-to-Digital Converter (ADC) circuit, the designer must identify the required: | A) Signal-to-Noise Ratio (SNR) and resolution (bit depth), which dictate how quiet the analog power and ground planes must be. | B) The maximum graphical processing speed of the GPU. | C) The physical color of the IC package. | D) The operating system used by the end customer. | Option A | Generated New | High-resolution ADCs (e.g., 24-bit) can detect microvolt changes. The layout must be exponentially quieter to utilize this resolution without burying it in noise.
E1 | PCB_Mixed Design | Requirement Analysis | 3 | During the schematic planning phase of a mixed-signal board, "Aggressor" nets are typically identified as: | A) High-speed digital clocks, PWM signals, and switching power supply nodes that generate significant electromagnetic noise. | B) Slow-moving DC temperature sensor lines. | C) The main analog ground plane. | D) Static reference voltage lines. | Option A | Generated New | Aggressors are nets with high dv/dt or di/dt (fast voltage/current changes) that radiate energy. They must be identified early to route them away from victims.
E1 | PCB_Mixed Design | Requirement Analysis | 4 | Which of the following is a common power supply requirement specifically for high-precision analog circuits? | A) Utilizing a dedicated Low Dropout (LDO) linear regulator to provide a clean, low-ripple voltage source, rather than sharing a noisy digital switching regulator. | B) Powering the analog circuit directly from the AC mains wall outlet. | C) Using the lowest possible voltage to save power, regardless of the IC's requirements. | D) Removing all decoupling capacitors to save BOM cost. | Option A | Generated New | Switching regulators generate high-frequency ripple. Sensitive analog components require the smooth, ripple-free power provided by linear LDOs.
E1 | PCB_Mixed Design | Requirement Analysis | 5 | Before beginning layout, the mixed-signal grounding architecture must be defined. The modern industry-standard approach is typically to: | A) Use a single, solid ground plane but strictly partition the component placement so analog and digital return currents do not cross paths. | B) Cut the ground plane into dozens of tiny, isolated islands connected by wires. | C) Use no ground plane at all and rely on thin traces. | D) Connect the digital ground to the metal chassis and leave the analog ground floating. | Option A | Generated New | While split planes were popular historically, modern best practice uses a solid plane with strict placement segregation to ensure the lowest possible return path inductance.
E1 | PCB_Mixed Design | Requirement Analysis | 6 | When evaluating the bandwidth requirements of an analog sensor interface, the designer must ensure: | A) The analog traces are routed with sufficient clearance and shielding to prevent high-frequency digital clock harmonics from coupling into the sensor bandwidth. | B) The analog traces are routed as tightly as possible to the digital traces to share heat. | C) The analog bandwidth is artificially limited to 1 Hz. | D) The analog traces are painted green. | Option A | Generated New | If digital clock harmonics overlap with the analog sensor's bandwidth, the noise cannot be filtered out later without destroying the desired analog signal.
E1 | PCB_Mixed Design | Requirement Analysis | 7 | A critical requirement for mixed-signal board partitioning is defining the "Moat" or boundary. What does this mean? | A) A conceptual or physical exclusion zone on the board that separates the analog and digital sections, across which no traces should be routed. | B) A physical trench milled into the fiberglass to hold water. | C) A thick silkscreen line that components must be placed on top of. | D) A specific layer dedicated entirely to text notes. | Option A | Generated New | The moat enforces segregation. Routing a digital trace across the analog zone's moat will inject noise directly into the sensitive circuitry.
E1 | PCB_Mixed Design | Requirement Analysis | 8 | If an analog signal must travel a long distance across a noisy mixed-signal board, the requirement analysis will usually dictate: | A) Converting the signal to a differential pair (e.g., using an op-amp) before routing, to reject common-mode noise picked up along the way. | B) Routing the signal on the top layer without any ground plane. | C) Converting the signal into a high-voltage AC power line. | D) Making the trace as thin as possible to hide it from noise. | Option A | Generated New | Differential signaling transmits equal and opposite signals. Any noise coupled into both traces (common-mode noise) is subtracted and ignored by the differential receiver.
E1 | PCB_Mixed Design | Requirement Analysis | 9 | When selecting passive components for an analog filter in a mixed-signal design, the requirement analysis must specify: | A) Precision tolerances (e.g., 0.1% or 1%) and low temperature coefficients to ensure the filter's cutoff frequency does not drift. | B) The cheapest 20% tolerance parts available to save money. | C) Only through-hole components, as surface mount parts cannot be used in analog circuits. | D) The physical color of the ceramic capacitors. | Option A | Generated New | Analog filters rely entirely on the exact R and C values. Cheap, high-tolerance components will drastically shift the filter's performance and accuracy.
E1 | PCB_Mixed Design | Requirement Analysis | 10 | In a mixed-signal system, the requirement for a "Reference Voltage" (Vref) dictates that this net must be: | A) Extremely stable, heavily decoupled, and routed away from all digital noise, as any noise on Vref directly translates to error in the ADC conversion. | B) Tied directly to the noisy USB 5V power line. | C) Left floating if not actively used. | D) Routed through the digital section to save space. | Option A | Generated New | The ADC compares all analog inputs to Vref. If Vref fluctuates by 10mV due to digital noise, every single digital measurement will be incorrect.
E1 | PCB_Mixed Design | Design & Analysis | 11 | The most fundamental layout technique for successfully designing a mixed-signal PCB is: | A) Component Partitioning: physically grouping all analog components together in one zone and all digital components in another to naturally separate their return currents. | B) Interleaving analog and digital components randomly to average out the heat. | C) Routing all signals on a single layer without a ground plane. | D) Making the board as small as physically possible regardless of noise. | Option A | Generated New | High-frequency return currents stay directly underneath their signal traces. By keeping digital chips in a digital zone, their noisy return currents never enter the analog zone.
E1 | PCB_Mixed Design | Design & Analysis | 12 | If an engineer decides to use a physically "Split Ground Plane" (separate AGND and DGND copper pours), they must NEVER: | A) Route a signal trace directly across the gap or split between the two planes. | B) Connect the two planes together at any point. | C) Place components on the top layer. | D) Use vias to change routing layers. | Option A | Generated New | Crossing a split plane forces the return current to take a massive detour around the gap to find its way back, creating a large inductive loop that acts as an antenna.
E1 | PCB_Mixed Design | Design & Analysis | 13 | When connecting an isolated Analog Ground (AGND) and Digital Ground (DGND) together, they should ideally be joined at: | A) A single, defined "Star Ground" point, typically located directly underneath the mixed-signal IC (like the ADC). | B) Multiple random points all over the board using small vias. | C) They should never be joined; they must remain completely electrically isolated forever. | D) At the main AC power connector only. | Option A | Generated New | Tying grounds at a single point (star ground) prevents ground loops. Tying them at the ADC ensures the IC's internal analog and digital grounds see the exact same reference voltage.
E1 | PCB_Mixed Design | Design & Analysis | 14 | To protect a highly sensitive, high-impedance analog trace (like an electrometer input) from surface leakage currents, designers use a: | A) Guard Ring: a driven copper trace surrounding the sensitive node, kept at the exact same voltage to eliminate the potential difference that drives leakage. | B) Thick layer of conductive carbon ink over the trace. | C) High-voltage AC signal routed next to it. | D) Series inductor to block DC current. | Option A | Generated New | Leakage current occurs when there is a voltage difference across the PCB surface. A guard ring at the same voltage as the signal means zero voltage difference, hence zero leakage.
E1 | PCB_Mixed Design | Design & Analysis | 15 | When routing a sensitive analog trace, it is highly recommended to: | A) Route it as short as possible and flank it with ground shielding (coplanar ground) with stitching vias to protect it from adjacent digital crosstalk. | B) Route it parallel to a high-speed digital clock for as long as possible. | C) Route it on the outer edge of the board with no ground reference. | D) Use the thinnest possible trace to increase resistance. | Option A | Generated New | Distance and shielding are the best defenses against capacitive and inductive coupling. Short traces act as poor antennas, picking up less ambient noise.
E1 | PCB_Mixed Design | Design & Analysis | 16 | What is the purpose of placing a Ferrite Bead in series with the analog power supply (VCCA) pin of a mixed-signal IC? | A) To act as a high-frequency low-pass filter, blocking high-frequency digital switching noise from entering the IC's sensitive analog power circuitry. | B) To permanently increase the DC voltage of the analog circuit. | C) To act as a mechanical heatsink for the IC. | D) To short circuit the analog power to ground in emergencies. | Option A | Generated New | Ferrite beads have low DC resistance but high AC impedance at high frequencies, turning high-frequency digital noise into a tiny amount of heat.
E1 | PCB_Mixed Design | Design & Analysis | 17 | In mixed-signal layout, why are analog sensors often placed at the edge of the PCB or in an isolated "peninsula"? | A) To physically isolate them from the turbulent digital return currents flowing through the center of the board's ground plane. | B) Because analog components are usually too tall for the center of the board. | C) So they can be easily broken off if they fail. | D) To increase the length of the traces to the ADC. | Option A | Generated New | Current flows from the source to the load and back. Placing analog components in a physical "dead end" ensures no other unrelated currents will flow past them.
E1 | PCB_Mixed Design | Design & Analysis | 18 | When placing an ADC (Analog-to-Digital Converter), the digital output traces (SPI, I2C, or parallel data) should be routed: | A) Directly away from the analog input pins, heading straight into the digital zone to minimize capacitive coupling back into the analog side. | B) Right underneath the analog input traces to save space. | C) In a spiral pattern around the IC. | D) On the exact same layer and parallel to the analog reference voltage. | Option A | Generated New | The digital outputs of an ADC are noisy, fast-switching aggressors. If routed near the ADC's own delicate analog inputs, the IC will corrupt its own measurements.
E1 | PCB_Mixed Design | Design & Analysis | 19 | A "Kelvin Connection" (4-wire sensing) in analog layout is used to: | A) Accurately measure voltage across a sense resistor by using two dedicated traces that carry zero current, eliminating errors caused by the voltage drop of the power traces. | B) Measure the temperature of Lord Kelvin. | C) Route high-speed digital USB signals. | D) Connect the main power supply to the wall outlet. | Option A | Generated New | By separating the high-current path from the voltage-sensing path, the voltage drop (I*R) of the copper traces themselves is eliminated from the measurement.
E1 | PCB_Mixed Design | Design & Analysis | 20 | Which design practice minimizes inductive noise coupling between an analog trace and a digital trace? | A) Routing them on adjacent layers perfectly perpendicular (orthogonal) to each other, minimizing their overlapping parallel loop area. | B) Routing them perfectly parallel to each other for the entire length of the board. | C) Routing them on the same layer directly next to each other. | D) Removing the ground plane between them. | Option A | Generated New | Inductive coupling (crosstalk) requires parallel traces. Crossing traces at 90 degrees minimizes the magnetic flux linkage, virtually eliminating crosstalk.
E1 | PCB_Mixed Design | Simulation Tools | 21 | The primary simulation tool used to model the continuous time and voltage waveforms of analog circuits is: | A) SPICE (Simulation Program with Integrated Circuit Emphasis). | B) A 3D Mechanical CAD solver. | C) A digital logic state machine analyzer. | D) A word processor. | Option A | Generated New | SPICE uses differential equations to mathematically solve the voltage and current at every node in an analog circuit over time.
E1 | PCB_Mixed Design | Simulation Tools | 22 | To simulate a mixed-signal system containing both analog op-amps and digital microcontrollers simultaneously, engineers use: | A) Co-simulation tools or hardware description languages like VHDL-AMS / Verilog-A that support both continuous and discrete-time modeling. | B) A standard DC multimeter. | C) A purely digital Verilog testbench. | D) A thermal imaging camera. | Option A | Generated New | Standard SPICE chokes on massive digital logic, and digital simulators don't understand analog voltages. Co-simulation engines bridge these two mathematical domains.
E1 | PCB_Mixed Design | Simulation Tools | 23 | When using SPICE to design an active analog filter (e.g., a Butterworth filter), the designer will run an "AC Sweep" to generate a: | A) Bode Plot, which displays the filter's gain (magnitude) and phase shift across a logarithmic range of frequencies. | B) 3D mechanical model of the PCB. | C) Bill of materials cost estimate. | D) Digital eye diagram. | Option A | Generated New | An AC analysis sweeps the input frequency to show exactly where the filter allows signals to pass and where it attenuates them (the cutoff frequency).
E1 | PCB_Mixed Design | Simulation Tools | 24 | In an analog SPICE simulation, what is the purpose of a "Transient Analysis"? | A) To simulate the circuit's electrical response (voltage and current) over a specific duration of time, similar to viewing it on an oscilloscope. | B) To determine the operating temperature of the ICs. | C) To calculate the DC resistance of the traces. | D) To test the firmware code. | Option A | Generated New | Transient analysis provides a time-domain view of the circuit, allowing designers to see spikes, ringing, and waveforms exactly as they occur chronologically.
E1 | PCB_Mixed Design | Simulation Tools | 25 | When evaluating a high-resolution ADC, what simulation metric helps determine if digital switching noise will corrupt the reading? | A) Power Integrity (PI) simulation to check the AC impedance and voltage ripple on the ADC's analog power pins during digital switching events. | B) 3D collision analysis to see if the chips bump into each other. | C) Thermal flow analysis of the cooling fan. | D) Static DC voltage drop alone. | Option A | Generated New | If the analog power rail has high impedance at high frequencies, digital switching will cause severe voltage ripple, directly injecting noise into the ADC conversion.
E1 | PCB_Mixed Design | Simulation Tools | 26 | In analog circuit simulation, what is the purpose of "Monte Carlo" analysis? | A) To run hundreds of simulations with randomly varied component tolerances (e.g., 5% resistors) to predict the statistical manufacturing yield and error margin of the circuit. | B) To simulate the radio frequency emissions of the board. | C) To play a game while waiting for the board to route. | D) To test the digital logic gates for syntax errors. | Option A | Generated New | Real components are never perfect. Monte Carlo analysis proves whether the analog circuit will still function correctly when a resistor is slightly off its nominal value.
E1 | PCB_Mixed Design | Simulation Tools | 27 | A "DC Operating Point" (DC Bias) simulation is fundamentally used to: | A) Determine the steady-state DC voltages and currents of the analog circuit before any time-varying AC signals are applied. | B) Simulate the high-speed data transfer rate of a USB cable. | C) Calculate the exact physical weight of the PCB. | D) Determine how long the battery will last in years. | Option A | Generated New | DC Bias point calculation is the foundational step in SPICE, resolving the initial state of all transistors and nodes to ensure the amplifiers are turned on and biased correctly.
E1 | PCB_Mixed Design | Simulation Tools | 28 | To simulate how much digital clock noise is inductively coupling into a sensitive analog trace, a designer would use: | A) A Signal Integrity (SI) crosstalk simulation, defining the digital trace as the "Aggressor" and the analog trace as the "Victim". | B) A thermal cooling simulation. | C) A basic DC Ohm's Law calculator. | D) A digital firmware debugger. | Option A | Generated New | Crosstalk simulation calculates the mutual inductance and capacitance between parallel traces, predicting exactly how much millivolt noise the victim will pick up.
E1 | PCB_Mixed Design | Simulation Tools | 29 | If an analog simulation shows an op-amp output "Clipping" or flat-lining at the top of a sine wave, it means: | A) The amplified analog signal has exceeded the physical voltage limits of the op-amp's power supply rails. | B) The simulation software has crashed. | C) The frequency of the signal is too low. | D) The op-amp has too much bandwidth. | Option A | Generated New | An amplifier cannot output a voltage higher than its VCC supply. If a 1V signal is given a gain of 10, but the supply is 5V, the output will brutally clip at 5V.
E1 | PCB_Mixed Design | Simulation Tools | 30 | In advanced EDA tools, simulating "Ground Bounce" in a mixed-signal design involves modeling: | A) The parasitic inductance of the vias and ground planes to see if rapid digital switching causes the local ground reference to spike above 0 Volts. | B) The physical elasticity of the FR4 fiberglass material. | C) The software execution loop time. | D) The ambient humidity of the room. | Option A | Generated New | Because vias have inductance (V = L * di/dt), massive digital current spikes (di/dt) cause the local ground voltage to temporarily "bounce," which can ruin nearby analog readings.
E1 | PCB_Mixed Design | Testing & Debugging Skills | 31 | When hunting for high-frequency digital noise that has infected a low-frequency analog signal, the best instrument feature to use is: | A) The FFT (Fast Fourier Transform) math function on an oscilloscope or a dedicated Spectrum Analyzer to view the noise in the frequency domain. | B) A standard digital multimeter set to DC voltage. | C) A basic soldering iron. | D) A mechanical caliper. | Option A | Generated New | Time-domain views (standard oscilloscope) just show a fuzzy analog line. FFT translates that fuzz into specific frequency spikes, allowing you to instantly identify the 50 MHz clock causing the noise.
E1 | PCB_Mixed Design | Testing & Debugging Skills | 32 | To accurately measure the voltage ripple on an analog power supply rail without damaging the instrument or getting false readings, you should: | A) Use an oscilloscope set to "AC Coupling" with a low-inductance ground spring on the probe, rather than a long ground alligator clip. | B) Use an oscilloscope set to "DC Coupling" and zoom in really far. | C) Use a digital logic analyzer. | D) Use a standard uncalibrated multimeter. | Option A | Generated New | AC coupling removes the large DC offset (e.g., 5V), allowing you to zoom in on the tiny millivolt AC ripple. A long ground wire acts as an antenna and picks up fake noise.
E1 | PCB_Mixed Design | Testing & Debugging Skills | 33 | If an analog sensor reading has a massive, slow rolling error that repeats exactly 50 or 60 times a second, the circuit is suffering from: | A) Mains hum coupling; AC electromagnetic interference from the building's 50Hz/60Hz wall power lines radiating into the high-impedance analog traces. | B) A faulty high-speed USB digital clock. | C) The PCB getting too cold. | D) An error in the digital SPI bus code. | Option A | Generated New | 50Hz/60Hz mains hum is the most common environmental noise. Unshielded analog traces act as antennas and pick up the magnetic fields from overhead lights and wall outlets.
E1 | PCB_Mixed Design | Testing & Debugging Skills | 34 | When probing a high-impedance, sensitive analog node (like a crystal oscillator or op-amp input), using a standard passive 10x probe might: | A) Load the circuit with 10-15 pF of parasitic capacitance, altering the analog behavior or causing the oscillator to stop completely. | B) Instantly burn out the oscilloscope screen. | C) Cause the board to catch fire. | D) Improve the signal quality dramatically. | Option A | Generated New | High-impedance nodes are extremely fragile. The capacitance of a standard probe acts as a low-impedance path to ground at high frequencies, killing the signal you are trying to measure.
E1 | PCB_Mixed Design | Testing & Debugging Skills | 35 | To isolate whether noise is entering the analog section through the air (radiated) or through the copper (conducted), an engineer can: | A) Temporarily power the analog section from an isolated, clean battery. If the noise disappears, it was conducted through the PCB power supply. | B) Submerge the board in distilled water. | C) Turn off the lights in the room. | D) Reprogram the microcontroller with an empty file. | Option A | Generated New | Batteries provide pure, noise-free DC. If switching to battery power fixes the analog noise, the original power supply traces were the source of the conducted EMI.
E1 | PCB_Mixed Design | Testing & Debugging Skills | 36 | What does "Aliasing" look like when debugging a mixed-signal ADC circuit? | A) High-frequency noise above the Nyquist limit is sampled by the ADC and "folds back" into the digital data as a fake, low-frequency signal that cannot be filtered out. | B) The ADC physically outputs the wrong voltage. | C) The component text appears backwards on the silkscreen. | D) The digital outputs all stay at zero volts. | Option A | Generated New | If an ADC samples at 10 kHz, any analog noise at 12 kHz will alias and appear as a real 2 kHz signal in the digital data. An anti-aliasing hardware filter must remove it before sampling.
E1 | PCB_Mixed Design | Testing & Debugging Skills | 37 | During lab testing, "Ground Loops" in a mixed-signal system often manifest as: | A) Unexplained low-frequency noise and voltage offsets caused by return currents taking unintended, multi-path routes through external test equipment grounds. | B) The board physically spinning on the table. | C) The digital clocks running twice as fast. | D) Perfect, noise-free operation. | Option A | Generated New | When multiple grounded instruments are connected to different parts of the board, current flows through the earth ground of the wall outlets, injecting massive 60Hz noise into the analog measurements.
E1 | PCB_Mixed Design | Testing & Debugging Skills | 38 | A common manufacturing defect that severely impacts precision analog circuits but is invisible to the naked eye is: | A) Residual flux contamination left on the PCB after soldering, which becomes slightly conductive and creates leakage paths between high-impedance pins. | B) The silkscreen text being slightly off-center. | C) The FR4 material being too green. | D) Using lead-free solder instead of leaded solder. | Option A | Generated New | No-clean flux is fine for digital, but in high-precision analog, the microscopic resistance of the flux residue creates parallel resistor paths that ruin calibration and accuracy.
E1 | PCB_Mixed Design | Testing & Debugging Skills | 39 | If a differential analog signal is perfectly matched in length but still suffers from heavy digital noise, the likely debugging cause is: | A) The two traces are routed too far apart, meaning environmental noise hits them differently and does not couple equally as common-mode noise. | B) The traces are too thick. | C) The digital noise is moving too slowly. | D) The traces are colored red. | Option A | Generated New | Differential pairs only reject noise if the noise hits both traces exactly the same way. If they are far apart, they act as two separate antennas, and the noise is not canceled out.
E1 | PCB_Mixed Design | Testing & Debugging Skills | 40 | To verify the isolation of a split analog/digital ground plane during a bare-board check (before components are populated), an engineer will use a multimeter to: | A) Measure the continuity (resistance) between the AGND and DGND pads to ensure they are completely open (infinite resistance) before placing the 0-ohm tie resistor. | B) Measure the AC voltage of the planes. | C) Check the temperature of the copper. | D) Measure the capacitance of the air gap. | Option A | Generated New | If the multimeter beeps (shows continuity) before the star-ground resistor is placed, it means the layout engineer accidentally connected the planes somewhere else in the layout, ruining the isolation.
E1 | PCB_Mixed Design | Documentation | 41 | In a mixed-signal schematic, how must the engineer document the separation of ground domains? | A) By using distinctly different graphical symbols and net names (e.g., a triangle for AGND and a line for DGND) so the layout engineer knows to treat them as isolated networks. | B) By drawing all grounds as the exact same symbol and explaining it later in an email. | C) By coloring the schematic background blue. | D) By completely omitting ground symbols to save space. | Option A | Generated New | Different net names force the EDA tool to treat them as isolated circuits, preventing the auto-router or layout engineer from accidentally merging noisy and quiet grounds.
E1 | PCB_Mixed Design | Documentation | 42 | A "Net Tie" is an explicit component documented on the schematic to tell the layout software to: | A) Allow two differently named nets (like AGND and DGND) to physically touch at one exact, defined point on the PCB without throwing a DRC short-circuit error. | B) Connect the board to the internet. | C) Tie the physical cables together with a zip-tie. | D) Disconnect the power supply automatically. | Option A | Generated New | Without a net tie, layout tools will aggressively flag a short circuit if an AGND copper pour touches a DGND copper pour, preventing the generation of manufacturing files.
E1 | PCB_Mixed Design | Documentation | 43 | When writing fabrication notes for a high-precision analog board, the designer may require a specific PCB cleaning process to: | A) Ensure the absolute removal of all solder flux residue, which can cause parasitic leakage currents on high-impedance analog nodes. | B) Make the board smell better before shipping to the customer. | C) Strip the solder mask off the digital traces. | D) Change the color of the FR4 fiberglass. | Option A | Generated New | No-clean flux is standard, but for precision analog, "no-clean" is not clean enough. Fab notes must explicitly mandate ultrasonic or chemical wash processes.
E1 | PCB_Mixed Design | Documentation | 44 | To ensure the layout engineer properly isolates analog and digital sections, the schematic designer should document: | A) Physical partitioning zones using text boxes or graphical boundaries drawn directly on the schematic page, labeling "Analog Section" and "Digital Section". | B) The names of the firmware engineers. | C) The cost of the components. | D) The ambient temperature of the testing lab. | Option A | Generated New | Schematics communicate intent. Drawing visual boundary boxes around analog circuits clearly flags to the layout engineer that these parts must be placed in a secluded physical zone.
E1 | PCB_Mixed Design | Documentation | 45 | When documenting an analog sensing differential pair in the EDA Constraint Manager, the rules must specify: | A) Strict length matching (low intra-pair skew) and exact gap spacing to maintain impedance and ensure high Common Mode Rejection Ratio (CMRR). | B) Only the maximum voltage of the trace. | C) The specific color of the routing layer. | D) That the traces must be routed on different layers. | Option A | Generated New | Differential pairs only reject noise if they are perfectly symmetrical. Documenting the phase/length constraints ensures the layout tool enforces this symmetry.
E1 | PCB_Mixed Design | Documentation | 46 | If an analog filter requires exact cut-off frequencies, the Bill of Materials (BOM) documentation must explicitly call out: | A) High-precision, tight-tolerance passive components (e.g., 0.1% resistors, C0G/NP0 dielectric capacitors). | B) The cheapest, generic 20% tolerance parts available. | C) Only components that are painted black. | D) Components made exclusively in the USA. | Option A | Generated New | Generic X7R capacitors change capacitance wildly with temperature and voltage, destroying analog filter performance. The BOM must lock in stable C0G/NP0 dielectrics.
E1 | PCB_Mixed Design | Documentation | 47 | To properly document "Guard Rings" on a PCB layout, the designer may need to instruct the fabricator to: | A) Ensure solder mask is completely removed over the guard ring trace, preventing the mask itself from acting as a moisture-absorbing conductive leakage path. | B) Paint the guard ring with reflective silver paint. | C) Cut a physical hole all the way through the board inside the ring. | D) Ignore the guard ring during electrical testing. | Option A | Generated New | Solder mask can absorb humidity and become slightly conductive. Removing the mask ensures the bare copper guard ring captures all surface leakage currents.
E1 | PCB_Mixed Design | Documentation | 48 | In a mixed-signal stackup drawing, it is standard documentation practice to explicitly label: | A) Which specific layers are dedicated to analog routing and which reference planes serve as the solid analog ground return path. | B) The brand of computer used to design the board. | C) The names of the assembly line workers. | D) The exact length of the USB cable. | Option A | Generated New | Clear layer labeling prevents a junior layout engineer from accidentally routing a noisy digital trace on an inner layer designated for quiet analog signals.
E1 | PCB_Mixed Design | Documentation | 49 | When documenting power domains on the schematic, using distinct power symbols like "VCCA" (Voltage Continuous Current Analog) and "VCCD" (Digital) indicates: | A) That the analog ICs must be powered from a filtered, isolated branch of the power supply, completely separate from the noisy digital ICs. | B) That the board uses two entirely different batteries. | C) That the voltage is alternating current (AC). | D) That the components are obsolete. | Option A | Generated New | Distinct power symbols force the layout engineer to route separate power delivery networks, allowing the insertion of LC filters or ferrite beads between the noisy and quiet domains.
E1 | PCB_Mixed Design | Documentation | 50 | Why is it crucial to document test points on analog schematic nodes? | A) It ensures the layout engineer places physical copper pads for lab technicians to safely probe the analog signal without accidentally shorting the tiny IC pins. | B) It automatically writes the testing software code. | C) It increases the gain of the operational amplifier. | D) It reduces the total cost of the PCB fabrication. | Option A | Generated New | Analog debug requires an oscilloscope. Documenting test points (TP1, TP2) forces physical access pads into the layout, making lab debugging safe and possible.
E1 | PCB_Mixed Design | Domain Expertise | 51 | In an Analog-to-Digital Converter (ADC), the "Nyquist-Shannon Sampling Theorem" dictates that to accurately reconstruct a signal without aliasing: | A) The ADC must sample at a frequency strictly greater than twice the highest frequency component present in the analog signal. | B) The ADC must sample at exactly 1 Hz. | C) The analog signal must be converted to a digital square wave first. | D) The ground plane must be split perfectly in half. | Option A | Generated New | Sampling too slowly causes high-frequency signals to "alias" or fold back into the digital data as fake, low-frequency ghost signals that ruin the measurement.
E1 | PCB_Mixed Design | Domain Expertise | 52 | What is the purpose of an "Anti-Aliasing Filter" placed immediately before an ADC input? | A) It is an analog low-pass filter designed to remove all high-frequency noise above the Nyquist limit before it can be sampled and aliased by the ADC. | B) It converts the digital data back into an analog sound wave. | C) It prevents the PCB traces from becoming pixelated. | D) It increases the DC voltage of the power supply. | Option A | Generated New | Once a high-frequency signal is aliased during sampling, it is mathematically impossible to filter it out in software. It must be physically blocked before reaching the ADC.
E1 | PCB_Mixed Design | Domain Expertise | 53 | In operational amplifier (Op-Amp) specifications, the Common-Mode Rejection Ratio (CMRR) defines: | A) The amplifier's ability to reject identical noise signals present on both the inverting and non-inverting inputs simultaneously. | B) The maximum voltage the amplifier can output before catching fire. | C) The speed at which the digital outputs toggle. | D) The physical size of the silicon die. | Option A | Generated New | A high CMRR is critical in noisy environments. If a 60Hz hum hits both differential traces equally, an op-amp with high CMRR will subtract and ignore the hum completely.
E1 | PCB_Mixed Design | Domain Expertise | 54 | In mixed-signal power design, Power Supply Rejection Ratio (PSRR) defines: | A) An IC's ability to prevent noise and ripple present on its DC power supply pin from leaking into and corrupting its analog output signal. | B) The amount of power the IC rejects and sends back to the battery. | C) The ratio of digital to analog components on the board. | D) The physical thickness of the copper power traces. | Option A | Generated New | Op-amps are not perfect. If the 5V power supply has a 100mV switching ripple, an op-amp with poor PSRR will inject a portion of that 100mV directly into the audio output.
E1 | PCB_Mixed Design | Domain Expertise | 55 | An LDO (Low Dropout) linear regulator is highly preferred for powering sensitive analog circuits because: | A) It generates zero high-frequency switching noise or ripple, providing an extremely clean and stable DC voltage compared to switching DC-DC converters. | B) It is 100% power efficient and generates no heat. | C) It can step-up (boost) a 3V battery to 12V. | D) It is completely immune to all electromagnetic interference. | Option A | Generated New | LDOs dissipate excess voltage as heat rather than switching on and off. This smooth, continuous regulation is mandatory for noise-sensitive ADCs and RF circuits.
E1 | PCB_Mixed Design | Domain Expertise | 56 | When designing a circuit to read a standard Thermocouple temperature sensor, what domain expertise is required? | A) Knowing that the tiny microvolt signal requires high amplification, and that a "Cold Junction Compensation" (CJC) sensor is required at the PCB connector. | B) Knowing that thermocouples output massive 50V AC signals. | C) Knowing that thermocouples must be powered by a high-speed digital clock. | D) Knowing that thermocouples only work in outer space. | Option A | Generated New | Thermocouples generate microvolts based on the temperature difference between the hot tip and the PCB connector. You must know the exact PCB temperature (CJC) to calculate the tip temperature.
E1 | PCB_Mixed Design | Domain Expertise | 57 | What is "Quantization Noise" in a mixed-signal system? | A) The fundamental, unavoidable error introduced when an infinite-resolution analog voltage is rounded off to the nearest discrete digital bit value by an ADC. | B) The loud buzzing sound a transformer makes when it is overloaded. | C) The noise caused by placing digital and analog components too far apart. | D) The static electricity generated by rubbing the PCB. | Option A | Generated New | An ADC acts like a staircase. An analog voltage might be 1.234V, but a low-resolution ADC might only be able to report 1.2V or 1.3V. This rounding error acts like a noise floor.
E1 | PCB_Mixed Design | Domain Expertise | 58 | In precision analog layout, "Thermocouple Effects" (Seebeck effect) can cause severe DC offset errors. What causes this on a PCB? | A) Dissimilar metals (like copper traces and tin solder) experiencing a temperature gradient across the board, generating a tiny parasitic voltage. | B) The digital clock running too fast, causing the processor to overheat. | C) Routing an analog trace directly over a split ground plane. | D) Using the wrong color of solder mask. | Option A | Generated New | Any junction of two different metals creates a thermocouple. If one end of a resistor is near a hot CPU and the other is near a cold fan, it generates microvolts of error.
E1 | PCB_Mixed Design | Domain Expertise | 59 | A Digital-to-Analog Converter (DAC) performs the opposite function of an ADC. A common layout concern for a DAC is: | A) Ensuring the analog output traces are shielded from the DAC's own high-speed digital input data lines (SPI/I2S) to prevent noise coupling. | B) Ensuring the analog output is routed directly into the main AC power supply. | C) Removing all ground planes underneath the DAC entirely. | D) Painting the DAC with conductive silver ink. | Option A | Generated New | A DAC receives aggressive, fast-switching digital data and outputs a quiet, sensitive analog voltage. If the digital input traces cross the analog output, the output will be corrupted.
E1 | PCB_Mixed Design | Domain Expertise | 60 | When designing high-impedance analog inputs (like a pH sensor or electrometer), what physical PCB characteristic is a major source of error? | A) The parasitic capacitance of the copper trace and the surface leakage resistance of the FR4 dielectric material itself. | B) The weight of the copper trace. | C) The maximum current rating of the power supply. | D) The color of the silkscreen ink. | Option A | Generated New | High-impedance nodes have almost zero current flowing. Even the tiny capacitance of a standard trace or the microscopic leakage of humidity on the FR4 will destroy the signal.
E1 | PCB_Mixed Design | Process Adherence | 61 | During the layout review of a mixed-signal board, the Lead Engineer checks the DRC reports to ensure: | A) Strict minimum spacing rules between the analog routing zone and the digital routing zone have not been violated. | B) All the components are perfectly alphabetized. | C) The board has been painted with aesthetic colors. | D) The schematic has been completely deleted to save space. | Option A | Generated New | Spacing constraints in the EDA tool enforce the "moat." A clean DRC report proves that no digital trace has accidentally drifted into the sensitive analog area.
E1 | PCB_Mixed Design | Process Adherence | 62 | In a strict mixed-signal workflow, the layout engineer should generally route which signals first? | A) Sensitive analog traces and critical high-speed clocks, locking them in place before the auto-router or bulk manual routing fills the rest of the board. | B) The non-critical LED indicator lights. | C) The mounting holes and silkscreen text. | D) The USB power cables. | Option A | Generated New | Analog traces are delicate and require the shortest, most direct paths with perfect ground shielding. If routed last, the board will be too crowded to implement these strict physics requirements.
E1 | PCB_Mixed Design | Process Adherence | 63 | To prevent the automated DRC engine from flagging an intentional star-ground connection as a "Short Circuit," standard process dictates: | A) Using a specialized "Net Tie" component or a 0-ohm resistor in the schematic to explicitly define the physical connection point between AGND and DGND. | B) Ignoring the DRC errors and exporting the manufacturing files anyway. | C) Disabling the DRC engine entirely. | D) Renaming all the nets to the exact same word. | Option A | Generated New | Exporting with active DRC errors is dangerous. Using a Net Tie officially sanctions the connection, keeping the DRC engine clean and proving the connection was intentional.
E1 | PCB_Mixed Design | Process Adherence | 64 | Before generating final Gerber files for a precision analog PCB, the designer must visually verify the 3D plane layers to: | A) Ensure no digital traces or vias have inadvertently pierced or cut large slots into the solid analog ground plane return path. | B) Ensure the board is perfectly square. | C) Ensure the silkscreen logos are the correct size. | D) Ensure the battery is fully charged. | Option A | Generated New | Vias passing through a plane create anti-pad holes. If too many digital vias are clustered in the analog zone, their holes merge into a giant slot, destroying the solid ground reference.
E1 | PCB_Mixed Design | Process Adherence | 65 | When setting up the Constraint Manager for a mixed-signal board, process adherence requires creating specific "Net Classes" for: | A) Analog Signals, assigning them unique, larger clearance rules to enforce physical distance from high-aggressor digital net classes. | B) The company's financial budget. | C) The mechanical enclosure dimensions. | D) The software drivers. | Option A | Generated New | Net classes automate physics. By grouping all analog nets into a class, the tool automatically pushes digital traces away by a specified safe distance (e.g., 20 mils).
E1 | PCB_Mixed Design | Process Adherence | 66 | If a mixed-signal layout requires an ECO (Engineering Change Order) to move an analog sensor, the layout engineer must strictly ensure: | A) The sensor remains within the designated analog partitioning zone and does not cross over into the digital return current paths. | B) The sensor is placed as close to the main CPU as possible. | C) The sensor is placed on the edge of the board where it can be broken off. | D) The sensor's traces are crossed with the digital clocks. | Option A | Generated New | An ECO move might seem simple mechanically, but moving an analog part into the digital zone ruins the entire mixed-signal isolation strategy and will cause the board to fail.
E1 | PCB_Mixed Design | Process Adherence | 67 | A standard Sign-Off Checklist for a mixed-signal PCB must include verification that: | A) All analog power rails (VCCA) are properly decoupled and isolated from digital rails (VCCD) via ferrite beads or LDOs. | B) The board weighs less than 1 kilogram. | C) The software has been compiled in C++. | D) The board contains no resistors. | Option A | Generated New | Power supply noise is the number one cause of failed analog circuits. The checklist ensures the hardware filtering was actually implemented in layout.
E1 | PCB_Mixed Design | Process Adherence | 68 | During the component placement phase, a mixed-signal designer should always: | A) Place the ADC (Analog-to-Digital Converter) so that it physically straddles the boundary (moat) between the analog and digital zones. | B) Place the ADC right next to the switching power supply to keep it warm. | C) Place the ADC on a completely separate PCB. | D) Place the ADC underneath the Wi-Fi antenna. | Option A | Generated New | The ADC is the bridge. Placing it over the moat keeps the analog input pins securely in the quiet analog zone, while the digital output pins fire directly into the noisy digital zone.
E1 | PCB_Mixed Design | Process Adherence | 69 | To ensure the manufacturing facility handles a sensitive analog board correctly, the layout engineer must process standard documentation noting: | A) Specialized cleaning or baking requirements to remove flux and moisture that could cause parasitic leakage on high-impedance nodes. | B) The names of the firmware team. | C) The marketing release date of the product. | D) The exact color of the shipping pallet. | Option A | Generated New | Standard manufacturing processes prioritize speed. Process adherence requires explicitly requesting the slower, thorough cleaning processes required for precision analog performance.
E1 | PCB_Mixed Design | Process Adherence | 70 | When creating a footprint library part for a precision analog Op-Amp, the component librarian must adhere to IPC standards to: | A) Ensure the pad sizes and courtyard clearances are exact, preventing solder bridging or tombstoning that could degrade analog signal integrity. | B) Make the component look as colorful as possible. | C) Ensure the part is free to download. | D) Assign a random MPN to the part. | Option A | Generated New | Analog precision starts at the footprint. If a pad is too large, the component might skew during reflow, altering the parasitic capacitance and detuning the circuit.
E1 | PCB_Mixed Design | Cross Functional Knowledge | 71 | How does the layout of an analog sensor directly impact the Firmware/Software engineering team? | A) If the hardware is excessively noisy due to poor layout segregation, the software team must write complex, CPU-heavy digital filters (DSP) to clean the data. | B) It dictates which programming language they must use. | C) It changes the font size of the code editor. | D) It prevents the software from booting entirely. | Option A | Generated New | Hardware noise becomes a software problem. A clean mixed-signal layout provides pure data to the microcontroller, freeing up the CPU to perform actual application logic instead of noise filtering.
E1 | PCB_Mixed Design | Cross Functional Knowledge | 72 | Why must the mixed-signal PCB designer collaborate closely with the Mechanical (MCAD) engineer regarding the enclosure? | A) Motors, relays, or unshielded metal cases near the PCB can magnetically couple massive amounts of EMI directly into the sensitive analog traces. | B) The mechanical engineer needs to know the exact voltage of the analog traces. | C) The enclosure dictates the software execution speed. | D) Analog traces require the enclosure to be painted a specific color. | Option A | Generated New | Analog traces are antennas. If MCAD places a spinning DC motor 2mm above an unshielded analog sensor, the sensor will be completely overwhelmed by magnetic noise.
E1 | PCB_Mixed Design | Cross Functional Knowledge | 73 | When a mixed-signal board requires high-precision analog measurements (e.g., 24-bit ADC), the layout designer must consult the Thermal Engineer because: | A) Large temperature gradients across the board cause reference voltages to drift and create parasitic thermocouple voltages that ruin analog accuracy. | B) The analog components will freeze and shatter if not heated. | C) The digital components need to be cooled with liquid nitrogen. | D) Thermal engineers write the ADC software drivers. | Option A | Generated New | Analog ICs are highly temperature-sensitive (ppm/°C drift). If the CPU heats up one side of the ADC, the reading will shift drastically. Thermal routing is critical for accuracy.
E1 | PCB_Mixed Design | Cross Functional Knowledge | 74 | If a high-speed digital clock is failing EMI compliance testing (radiating too much noise), the mixed-signal layout engineer might ask the Firmware team to: | A) Enable "Spread Spectrum" clocking in the software registers, which slightly modulates the clock frequency to spread the radiated noise peak over a wider band. | B) Turn off the digital clock completely and never use it again. | C) Write the software code faster to outrun the noise. | D) Change the IP address of the device. | Option A | Generated New | Cross-functional problem solving: Instead of a costly board redesign to add physical shielding, changing a software register can flatten the EMI spike and pass FCC compliance.
E1 | PCB_Mixed Design | Cross Functional Knowledge | 75 | Specifying a highly specialized, ultra-low-noise Op-Amp for a mixed-signal design directly impacts the Procurement team because: | A) Precision analog ICs often have single-source suppliers, high costs, and extreme lead times (e.g., 52 weeks) compared to generic digital logic chips. | B) The procurement team must personally test the Op-Amp in the lab. | C) The Op-Amp requires a special shipping box. | D) The Op-Amp changes the color of the final product. | Option A | Generated New | Digital chips are highly commoditized. Precision analog chips are often proprietary silicon masterpieces; selecting them requires immediate supply chain alignment to avoid production line-down events.
E1 | PCB_Mixed Design | Cross Functional Knowledge | 76 | When defining the physical location of analog sensor connectors on a PCB, the layout engineer must coordinate with Systems Engineering to ensure: | A) The analog signal travels the absolute minimum distance from the outside world into the ADC, preventing the cable and trace from acting as noise antennas. | B) The connectors are placed directly on top of the main processor for aesthetic reasons. | C) The connectors are painted the same color as the enclosure. | D) The connectors are impossible for the user to reach. | Option A | Generated New | Systems engineering dictates product usability, but if they place the analog sensor plug on the opposite side of the board from the ADC, the layout is doomed to be noisy.
E1 | PCB_Mixed Design | Cross Functional Knowledge | 77 | Why must the Test Engineering team be involved during the layout of a mixed-signal board? | A) Analog signals cannot be verified via digital boundary scan (JTAG); they require physical test points for oscilloscope probes to validate the hardware during production. | B) Test engineers need to know the price of the analog components. | C) Test engineers write the final marketing material. | D) Test engineers assemble the shipping boxes. | Option A | Generated New | You can digitally ping a CPU to see if it works, but you cannot ask an analog filter if it is filtering. Without physical test points, the factory cannot test the analog circuitry.
E1 | PCB_Mixed Design | Cross Functional Knowledge | 78 | If a mixed-signal design utilizes a highly sensitive microphone or audio input, the PCB designer must work with the Mechanical team to: | A) Ensure the physical microphone placement minimizes acoustic coupling with vibration sources like cooling fans or switches on the PCB. | B) Ensure the microphone is sealed in a complete vacuum. | C) Change the color of the microphone to match the PCB. | D) Route high voltage directly into the microphone capsule. | Option A | Generated New | Audio is the intersection of mechanical vibrations and electrical signals. If MCAD places a vibrating fan next to the mic, the electrical SNR will be ruined by physical noise.
E1 | PCB_Mixed Design | Cross Functional Knowledge | 79 | When laying out a mixed-signal board with high-power switching regulators, the layout designer must coordinate with the EMC/Compliance team to: | A) Ensure the switching node loops are minimized and properly shielded, as these are the primary source of radiated emissions that fail FCC/CE regulations. | B) Ensure the board looks visually pleasing for the regulatory photos. | C) Write the legal patent application for the power supply. | D) Calculate the exact sales tax of the power components. | Option A | Generated New | Switching regulators generate massive magnetic fields. If the layout loop area is large, it acts as a broadcast antenna, ensuring the product is legally banned from sale.
E1 | PCB_Mixed Design | Cross Functional Knowledge | 80 | A common cross-functional strategy to improve analog ADC accuracy is for the Firmware team to implement: | A) A software sleep state that temporarily halts high-speed digital processing and clocks for the few microseconds it takes the ADC to capture the analog sample. | B) A software loop that runs the CPU at maximum heat during the ADC sample. | C) A code that deletes the ADC data entirely. | D) A command that turns off the power supply permanently. | Option A | Generated New | This is a classic hardware-software co-design trick. By pausing the noisy digital brain right before taking an analog picture, the "flash" of noise is eliminated.