## Sheet1
Grade | Sub-Domain | Parameter | S.No | Question Text | Option A | Option B | Option C | Option D | Correct Answer | Source | Concept Verified
E2 | PCB_Mixed Design | Requirement Analysis | 1 | When evaluating the architectural requirements for a mixed-signal PCB, determining the required ADC resolution (e.g., 12-bit vs. 24-bit) directly dictates: | A) The maximum acceptable noise floor on the analog power and ground planes, requiring significantly stricter isolation and filtering for higher resolutions. | B) The required speed of the digital processor's SPI bus. | C) The physical color of the PCB solder mask. | D) The maximum input voltage the board can handle. | Option A | Generated New | A 24-bit ADC can detect microvolt changes. If the requirement is 24 bits, the layout must be exceptionally quiet, as even 1mV of digital ground bounce will destroy the lower 10 bits of data.
E2 | PCB_Mixed Design | Requirement Analysis | 2 | During requirement analysis for an audio amplifier board, defining the "Crosstalk Budget" between channels involves: | A) Specifying the maximum allowable inductive and capacitive coupling between adjacent analog traces to prevent one audio channel from bleeding into another. | B) Calculating the maximum power the speakers can draw. | C) Defining the required thickness of the copper layers. | D) Determining the software polling rate of the volume knob. | Option A | Generated New | Audio circuits are highly sensitive to adjacent trace crosstalk. The requirement analysis must define acceptable separation distances to maintain high stereo isolation.
E2 | PCB_Mixed Design | Requirement Analysis | 3 | If a mixed-signal design includes high-voltage relays alongside a 3.3V microcontroller, the requirement analysis must mandate: | A) Galvanic isolation (e.g., optocouplers or digital isolators) and strict creepage/clearance physical boundaries to prevent high-voltage spikes from destroying the digital logic. | B) Routing the relay traces immediately next to the microcontroller to save space. | C) Using 0-ohm resistors to connect the high-voltage ground to the 3.3V ground. | D) Using the thinnest possible traces for the relays. | Option A | Generated New | Mixed-signal isn't just analog/digital; it's also high-power/low-power. Isolation requirements are mandatory to prevent lethal fault currents from crossing domains.
E2 | PCB_Mixed Design | Requirement Analysis | 4 | When specifying the power supply architecture for a sensitive analog sensor interface, the designer should require: | A) A dedicated Low Dropout (LDO) linear regulator to power the analog front-end, rather than directly using a noisy switching DC-DC converter. | B) The highest voltage switching regulator available to maximize signal amplitude. | C) No regulators at all; connect it directly to the USB 5V line. | D) A single switching regulator shared by the CPU and the sensor. | Option A | Generated New | Switching regulators introduce high-frequency ripple. Sensitive analog domains require the high Power Supply Rejection Ratio (PSRR) and smooth output of an LDO to maintain accuracy.
E2 | PCB_Mixed Design | Requirement Analysis | 5 | Before beginning a mixed-signal layout, the engineer must establish a "Partitioning Plan" which requires: | A) Defining physical zones on the board for analog, digital, and power components to prevent fast-switching digital return currents from flowing through the quiet analog zone. | B) Drawing a complete schematic on a single, massive piece of paper. | C) Cutting the board into multiple smaller, independent PCBs. | D) Selecting the exact manufacturer of the FR4 fiberglass. | Option A | Generated New | Partitioning is the golden rule of mixed-signal design. Grouping components by domain ensures their noisy return currents naturally flow back to their sources without crossing paths.
E2 | PCB_Mixed Design | Requirement Analysis | 6 | When analyzing the requirements for a precision reference voltage (Vref) circuit, the engineer must ensure: | A) The Vref trace is extremely stable, heavily bypassed, and shielded from digital aggressors, as any noise on Vref scales directly as an error across all ADC measurements. | B) The Vref trace is routed parallel to the main digital clock to stay synchronized. | C) Vref is powered directly from the main 5V switching regulator. | D) The Vref trace is as thin as possible to increase its resistance. | Option A | Generated New | An ADC compares all incoming voltages against Vref. If Vref fluctuates due to digital crosstalk, the ADC will output fluctuating, erroneous digital codes even if the input is perfectly stable.
E2 | PCB_Mixed Design | Requirement Analysis | 7 | If an analog signal must be routed a long distance through a noisy digital environment, the requirement analysis should specify: | A) Converting the single-ended analog signal into a differential pair at the source to reject common-mode EMI picked up along the long routing path. | B) Using a thicker single-ended trace to push the signal through the noise. | C) Increasing the voltage of the signal to 120V. | D) Routing the signal on the top layer without a ground plane. | Option A | Generated New | Long traces act as antennas. By transmitting the signal differentially, any noise picked up along the way hits both traces equally and is subtracted out by the differential receiver.
E2 | PCB_Mixed Design | Requirement Analysis | 8 | When evaluating passive components for a high-precision analog filter, the BOM requirements must mandate: | A) Tight tolerance (e.g., 0.1% or 1%) resistors and temperature-stable capacitors (e.g., C0G/NP0) to ensure the filter's cutoff frequency does not drift over time or temperature. | B) The cheapest, highest-tolerance components available to meet budget constraints. | C) Only through-hole components for better audio quality. | D) Components that are colored specifically to identify their values visually. | Option A | Generated New | Analog circuits rely completely on exact component values. Cheap X7R capacitors drastically change capacitance with temperature, which will completely detune an active filter.
E2 | PCB_Mixed Design | Requirement Analysis | 9 | In a system with multiple ADCs and DACs, what clocking requirement must be analyzed to prevent signal degradation? | A) The requirement for a low-jitter, centralized master clock distributed carefully to all converters to prevent phase noise and synchronization errors during sampling. | B) The requirement to use completely independent, unsynchronized clocks for every single IC. | C) The requirement to route the clock traces directly underneath the analog inputs. | D) The requirement to use the slowest possible clock speed. | Option A | Generated New | In mixed-signal data conversion, timing jitter translates directly into amplitude noise. A clean, low-jitter clock tree is required to ensure simultaneous, accurate sampling across multiple ICs.
E2 | PCB_Mixed Design | Requirement Analysis | 10 | When establishing the grounding requirements for a mixed-signal board, the modern industry-standard approach typically dictates: | A) Using a single, continuous solid ground plane, but strictly enforcing physical component placement partitioning to keep analog and digital return currents isolated. | B) Completely splitting the ground plane into disconnected analog and digital islands. | C) Removing the ground plane entirely and routing ground as individual star-connected traces. | D) Tying the analog ground exclusively to the metal chassis. | Option A | Generated New | While split planes were historically used, modern high-speed mixed designs use a solid plane to ensure low inductance, relying on strict physical placement to segregate the return currents naturally.
E2 | PCB_Mixed Design | Design & Analysis | 11 | If a layout engineer decides to use a physically "Split Ground Plane" (separate AGND and DGND copper pours), what is the most critical routing rule? | A) Absolutely no signal traces (analog or digital) may be routed across the gap between the two planes, as this destroys the return path and creates a massive EMI loop. | B) All digital traces must cross the gap exactly at a 90-degree angle. | C) Only power traces are allowed to cross the gap. | D) The gap must be filled with solder mask. | Option A | Generated New | Crossing a split plane forces the high-frequency return current to take a wide detour to find its way back, creating a large inductive loop that acts as an antenna and ruins signal integrity.
E2 | PCB_Mixed Design | Design & Analysis | 12 | To protect a highly sensitive, high-impedance analog trace (like an electrometer or pH sensor input) from surface leakage currents on the PCB, the designer should implement a: | A) Guard Ring: a driven copper trace surrounding the sensitive node, kept at the exact same voltage to eliminate the potential difference that drives leakage current. | B) Thick layer of conductive carbon ink over the trace. | C) High-voltage AC signal routed next to it to repel noise. | D) Series inductor to block all DC current. | Option A | Generated New | Leakage current occurs across FR4 when there is a voltage difference. A guard ring driven by a buffer to the same voltage as the signal means zero voltage difference, hence zero leakage.
E2 | PCB_Mixed Design | Design & Analysis | 13 | When connecting an isolated Analog Ground (AGND) and Digital Ground (DGND) together, they should ideally be joined at: | A) A single, explicitly defined "Star Ground" point, typically located directly underneath the mixed-signal IC (like the ADC) to prevent ground loops. | B) Multiple random points all over the board using small vias. | C) They should never be joined; they must remain completely electrically isolated. | D) The main AC power supply connector only. | Option A | Generated New | Tying grounds at a single point (star ground) prevents stray digital currents from flowing through the analog plane. Tying them at the ADC ensures the IC sees the exact same zero-volt reference.
E2 | PCB_Mixed Design | Design & Analysis | 14 | What is the purpose of placing a Ferrite Bead in series with the analog power supply (VCCA) pin of a mixed-signal IC? | A) To act as a high-frequency low-pass filter, blocking high-frequency digital switching noise from entering the IC's sensitive analog power circuitry. | B) To permanently increase the DC voltage of the analog circuit. | C) To act as a mechanical heatsink for the IC. | D) To short circuit the analog power to ground in emergencies. | Option A | Generated New | Ferrite beads have low DC resistance but high AC impedance at high frequencies. They turn high-frequency digital noise into a tiny amount of heat, keeping the analog rail clean.
E2 | PCB_Mixed Design | Design & Analysis | 15 | When routing an ADC, the fast-switching digital output traces (SPI, I2S, or parallel data) should be routed: | A) Directly away from the analog input pins, heading straight into the digital zone to minimize capacitive coupling back into the sensitive analog side. | B) Right underneath the analog input traces to save space. | C) In a spiral pattern around the IC for shielding. | D) On the exact same layer and parallel to the analog reference voltage. | Option A | Generated New | The digital outputs of an ADC are noisy aggressors. If routed near the ADC's own delicate analog inputs, the IC will corrupt its own measurements via crosstalk.
E2 | PCB_Mixed Design | Design & Analysis | 16 | A "Kelvin Connection" (4-wire sensing) in a mixed-signal power or analog layout is used to: | A) Accurately measure voltage across a sense resistor by using two dedicated traces that carry zero current, eliminating errors caused by the voltage drop of the high-current power traces. | B) Measure the ambient temperature of the PCB. | C) Route high-speed digital USB signals without loss. | D) Connect the main power supply to the wall outlet securely. | Option A | Generated New | By separating the high-current path from the precision voltage-sensing path, the voltage drop (V=I*R) of the copper traces themselves is removed from the ADC's measurement.
E2 | PCB_Mixed Design | Design & Analysis | 17 | Which design practice minimizes inductive noise coupling (crosstalk) between a noisy digital trace and a quiet analog trace? | A) Routing them on adjacent layers perfectly perpendicular (orthogonal) to each other, minimizing their overlapping parallel loop area and magnetic flux linkage. | B) Routing them perfectly parallel to each other for the entire length of the board. | C) Routing them on the same layer directly next to each other. | D) Removing the ground plane between them entirely. | Option A | Generated New | Inductive coupling requires parallel traces to share magnetic flux. Crossing traces at 90 degrees minimizes this interaction, virtually eliminating inductive crosstalk between the layers.
E2 | PCB_Mixed Design | Design & Analysis | 18 | When laying out a mixed-signal board, why are analog sensors often placed at the physical edge of the PCB or in an isolated "peninsula"? | A) To physically isolate them from the turbulent digital return currents flowing through the center of the board's ground plane. | B) Because analog components are usually too tall for the center of the board. | C) So they can be easily broken off if they fail testing. | D) To increase the length of the traces to the ADC. | Option A | Generated New | Current flows from the source to the load and back. Placing analog components in a physical "dead end" ensures no other unrelated digital currents will flow past or underneath them.
E2 | PCB_Mixed Design | Design & Analysis | 19 | To prevent digital noise from coupling into a precision analog trace, a layout engineer might use "Coplanar Shielding." This involves: | A) Routing ground traces immediately parallel to both sides of the analog signal trace, tied to the main ground plane with frequent stitching vias. | B) Routing the trace on the top layer without any solder mask. | C) Covering the trace with a thick layer of silkscreen ink. | D) Routing the trace as a zig-zag pattern. | Option A | Generated New | Coplanar ground traces capture the electric field (capacitive coupling) from adjacent aggressor nets and shunt it directly to ground before it can reach the sensitive analog victim trace.
E2 | PCB_Mixed Design | Design & Analysis | 20 | In a mixed-signal power supply layout, an LC (Inductor-Capacitor) filter is placed on the analog power rail to: | A) Create a second-order low-pass filter that provides significantly steeper attenuation of high-frequency switching noise compared to a single decoupling capacitor. | B) Boost the DC voltage of the analog rail. | C) Provide galvanic isolation between the analog and digital grounds. | D) Act as an antenna to broadcast the analog signal. | Option A | Generated New | While capacitors handle basic decoupling, an LC Pi-filter provides aggressive attenuation (40 dB/decade) of specific switching frequencies, ensuring a pristine voltage rail for sensitive ADCs.
E2 | PCB_Mixed Design | Simulation Tools | 21 | To accurately simulate a mixed-signal system containing both continuous analog op-amps and discrete digital microcontrollers simultaneously, engineers use: | A) Co-simulation tools or hardware description languages (like VHDL-AMS / Verilog-A) that synchronize an analog SPICE solver with a digital logic simulator. | B) A standard DC multimeter and a calculator. | C) A purely digital Verilog testbench with no analog modeling. | D) A mechanical thermal imaging camera. | Option A | Generated New | Standard SPICE chokes on massive digital logic, and digital simulators don't understand continuous analog voltages. Co-simulation engines bridge these two mathematical domains.
E2 | PCB_Mixed Design | Simulation Tools | 22 | When evaluating a high-resolution ADC design, what simulation technique helps determine if digital switching noise will corrupt the analog reading? | A) A coupled Power Integrity (PI) and Signal Integrity (SI) simulation to check how digital transient currents cause voltage ripple on the shared power planes, which couples into the ADC. | B) 3D mechanical collision analysis to see if the chips bump into each other. | C) Thermal flow analysis of the cooling fan. | D) Static DC voltage drop analysis alone. | Option A | Generated New | Digital switching causes ground bounce and VCC droop. Simulating the PDN impedance shows how this digital noise propagates across the board and into the analog power pins.
E2 | PCB_RF | Simulation Tools | 23 | In an analog SPICE simulation, a "Transient Analysis" is specifically used to: | A) Simulate the circuit's electrical response (voltage and current) chronologically over a specific duration of time, similar to viewing it on a physical oscilloscope. | B) Determine the steady-state operating temperature of the ICs. | C) Calculate the DC resistance of the traces. | D) Test the firmware code syntax. | Option A | Generated New | Transient analysis provides a time-domain view of the circuit, allowing designers to see spikes, ringing, propagation delays, and waveform distortion exactly as they occur over time.
E2 | PCB_Mixed Design | Simulation Tools | 24 | When using SPICE to design an active analog low-pass filter, the designer will run an "AC Sweep" to generate a: | A) Bode Plot, which displays the filter's gain (magnitude in dB) and phase shift (in degrees) across a logarithmic range of frequencies to verify the cutoff point. | B) 3D mechanical model of the PCB. | C) Bill of materials cost estimate over time. | D) Digital eye diagram for signal integrity. | Option A | Generated New | An AC analysis sweeps the input frequency to show exactly where the filter allows signals to pass and where it attenuates them, validating the -3dB cutoff frequency.
E2 | PCB_Mixed Design | Simulation Tools | 25 | In mixed-signal simulation, what is the purpose of a "Monte Carlo Analysis"? | A) To run hundreds of simulation iterations with randomly varied component tolerances (e.g., 5% resistors) to predict the statistical manufacturing yield and worst-case error margins. | B) To simulate the radio frequency emissions of the board in a casino environment. | C) To play a game while waiting for the board to route. | D) To test the digital logic gates for syntax errors. | Option A | Generated New | Real components are never perfect. Monte Carlo uses Gaussian distribution to prove whether an analog circuit will still function correctly when millions of units are manufactured with varying tolerances.
E2 | PCB_Mixed Design | Simulation Tools | 26 | To simulate how much digital clock noise is inductively coupling into a sensitive analog trace, a designer would use a: | A) Signal Integrity (SI) crosstalk simulation, defining the digital trace as the active "Aggressor" and the analog trace as the quiet "Victim". | B) Thermal cooling simulation. | C) Basic DC Ohm's Law calculator. | D) Digital firmware debugger. | Option A | Generated New | Crosstalk simulation calculates the mutual inductance and capacitance between parallel traces, predicting exactly how many millivolts of noise the victim will pick up from the aggressor.
E2 | PCB_Mixed Design | Simulation Tools | 27 | A "DC Operating Point" (DC Bias) simulation is fundamentally used to: | A) Determine the steady-state DC voltages and currents of the analog circuit before any time-varying AC signals are applied, ensuring transistors are in their active linear region. | B) Simulate the high-speed data transfer rate of a USB cable. | C) Calculate the exact physical weight of the PCB. | D) Determine how long the battery will last in years. | Option A | Generated New | DC Bias point calculation is the foundational step in SPICE, resolving the initial state of all nodes to ensure amplifiers are turned on and biased correctly before running AC or Transient sweeps.
E2 | PCB_Mixed Design | Simulation Tools | 28 | If an analog SPICE simulation shows an op-amp output "Clipping" or flat-lining at the top of a sine wave, it mathematically indicates: | A) The amplified analog signal has exceeded the physical voltage limits of the op-amp's power supply rails, driving the transistors into saturation. | B) The simulation software has crashed due to a memory error. | C) The frequency of the signal is too low for the simulator to process. | D) The op-amp has infinite bandwidth. | Option A | Generated New | An amplifier cannot output a voltage higher than its VCC supply. If a 1V signal is given a gain of 10, but the supply is 5V, the output will brutally clip at 5V, causing severe distortion.
E2 | PCB_Mixed Design | Simulation Tools | 29 | In advanced EDA tools, simulating "Ground Bounce" in a mixed-signal design involves modeling: | A) The parasitic inductance of the vias and ground planes to see if rapid digital switching (di/dt) causes the local ground reference to momentarily spike above 0 Volts. | B) The physical elasticity of the FR4 fiberglass material when dropped. | C) The software execution loop time of the microcontroller. | D) The ambient humidity of the room. | Option A | Generated New | Because vias and traces have inductance (V = L * di/dt), massive digital current spikes cause the local ground voltage to temporarily "bounce," which can severely corrupt nearby analog readings.
E2 | PCB_Mixed Design | Simulation Tools | 30 | When using IBIS models in a mixed-signal environment, the simulation is primarily verifying: | A) The high-speed digital Signal Integrity (reflections, ringing, crosstalk) of the lines connecting the ADC/DAC to the microprocessor, ensuring the digital data isn't corrupted. | B) The internal analog transistor behavior of the ADC. | C) The physical temperature of the silicon die. | D) The DC resistance of the ground plane. | Option A | Generated New | IBIS models only simulate the digital I/O buffers. They are used to guarantee that the fast digital SPI/I2S data leaving the ADC reaches the CPU cleanly without ringing or EMI.
E2 | PCB_Mixed Design | Testing & Debugging Skills | 31 | When hunting for high-frequency digital noise that has infected a low-frequency analog signal, the most effective instrument feature to use is: | A) The FFT (Fast Fourier Transform) math function on an oscilloscope or a dedicated Spectrum Analyzer to view the noise in the frequency domain. | B) A standard digital multimeter set to DC voltage. | C) A basic soldering iron and magnifying glass. | D) A mechanical caliper to measure trace width. | Option A | Generated New | Time-domain views (standard oscilloscope) just show a fuzzy analog line. FFT translates that fuzz into specific frequency spikes, allowing you to instantly identify the exact 50 MHz clock causing the noise.
E2 | PCB_Mixed Design | Testing & Debugging Skills | 32 | To accurately measure the voltage ripple on an analog power supply rail without damaging the instrument or capturing false ambient noise, you should: | A) Use an oscilloscope set to "AC Coupling" with a low-inductance ground spring on the probe tip, completely avoiding the long, inductive alligator ground clip. | B) Use an oscilloscope set to "DC Coupling" and zoom in really far. | C) Use a digital logic analyzer. | D) Use a standard uncalibrated multimeter. | Option A | Generated New | AC coupling removes the large DC offset, allowing you to zoom in on the tiny millivolt AC ripple. A long ground wire acts as an antenna, picking up fake environmental noise.
E2 | PCB_Mixed Design | Testing & Debugging Skills | 33 | If an analog sensor reading has a massive, slow rolling error that repeats exactly 50 or 60 times a second, the circuit is suffering from: | A) Mains hum coupling; AC electromagnetic interference from the building's 50Hz/60Hz wall power lines radiating into the high-impedance analog traces. | B) A faulty high-speed USB digital clock at 480 MHz. | C) The PCB getting too cold in the lab. | D) An error in the digital SPI bus firmware code. | Option A | Generated New | 50Hz/60Hz mains hum is the most common environmental noise. Unshielded, high-impedance analog traces act as antennas and pick up the magnetic fields from overhead lights and wall outlets.
E2 | PCB_Mixed Design | Testing & Debugging Skills | 34 | When probing a high-impedance, sensitive analog node (like a crystal oscillator or op-amp input), using a standard passive 10x probe might: | A) Load the circuit with 10-15 pF of parasitic capacitance, altering the analog behavior, distorting the signal, or causing the oscillator to stop completely. | B) Instantly burn out the oscilloscope screen. | C) Cause the board to catch fire. | D) Improve the signal quality dramatically by filtering noise. | Option A | Generated New | High-impedance nodes are extremely fragile. The capacitance of a standard probe acts as a low-impedance path to ground at high frequencies, killing the signal you are trying to measure.
E2 | PCB_Mixed Design | Testing & Debugging Skills | 35 | To isolate whether noise is entering the analog section through the air (radiated) or through the copper traces (conducted), a debugging engineer can: | A) Temporarily power the analog section from an isolated, clean battery. If the noise disappears, the noise was being conducted through the PCB power supply. | B) Submerge the board in distilled water. | C) Turn off the lights in the room. | D) Reprogram the microcontroller with an empty file. | Option A | Generated New | Batteries provide pure, noise-free DC. If switching to battery power fixes the analog noise, the original power supply traces were the source of the conducted EMI.
E2 | PCB_Mixed Design | Testing & Debugging Skills | 36 | What does "Aliasing" look like when debugging a mixed-signal ADC circuit? | A) High-frequency noise above the Nyquist limit is sampled by the ADC and "folds back" into the digital data as a fake, low-frequency signal that cannot be filtered out in software. | B) The ADC physically outputs the wrong DC voltage. | C) The component text appears backwards on the silkscreen. | D) The digital outputs all stay at zero volts permanently. | Option A | Generated New | If an ADC samples at 10 kHz, any analog noise at 12 kHz will alias and appear as a real 2 kHz signal in the digital data. A hardware anti-aliasing filter must remove it before sampling.
E2 | PCB_Mixed Design | Testing & Debugging Skills | 37 | During lab testing, "Ground Loops" in a mixed-signal system often manifest as: | A) Unexplained low-frequency noise and voltage offsets caused by return currents taking unintended, multi-path routes through the external earth grounds of the test equipment. | B) The board physically spinning on the table due to magnetic fields. | C) The digital clocks running twice as fast as programmed. | D) Perfect, noise-free operation. | Option A | Generated New | When multiple grounded instruments are connected to different parts of the board, current flows through the earth ground of the wall outlets, injecting massive 60Hz noise into the analog measurements.
E2 | PCB_Mixed Design | Testing & Debugging Skills | 38 | A common manufacturing defect that severely impacts precision analog circuits but is invisible to the naked eye is: | A) Residual flux contamination left on the PCB after soldering, which absorbs moisture and becomes slightly conductive, creating leakage paths between high-impedance pins. | B) The silkscreen text being slightly off-center. | C) The FR4 material being too green. | D) Using lead-free solder instead of leaded solder. | Option A | Generated New | No-clean flux is fine for digital, but in high-precision analog, the microscopic resistance of the flux residue creates parallel resistor paths that ruin calibration, accuracy, and leakage.
E2 | PCB_Mixed Design | Testing & Debugging Skills | 39 | If a differential analog signal is perfectly matched in length but still suffers from heavy digital noise pickup, the likely debugging cause is: | A) The two traces are routed too far apart, meaning environmental noise hits them differently and does not couple equally as common-mode noise, preventing cancellation. | B) The traces are too thick, carrying too much current. | C) The digital noise is moving too slowly to be canceled. | D) The traces are colored red instead of blue. | Option A | Generated New | Differential pairs only reject noise if the noise hits both traces exactly the same way. If they are routed far apart, they act as two separate antennas, and the noise is not successfully subtracted at the receiver.
E2 | PCB_Mixed Design | Testing & Debugging Skills | 40 | To verify the isolation of a split analog/digital ground plane during a bare-board check (before components are populated), an engineer will use a multimeter to: | A) Measure the continuity (resistance) between the AGND and DGND pads to ensure they are completely open (infinite resistance) before placing the 0-ohm star-ground tie resistor. | B) Measure the AC voltage of the planes. | C) Check the temperature of the copper. | D) Measure the capacitance of the air gap. | Option A | Generated New | If the multimeter beeps (shows continuity) before the tie resistor is placed, it means the layout engineer accidentally connected the planes somewhere else in the layout, ruining the isolation strategy.
E2 | PCB_Mixed Design | Documentation | 41 | In a mixed-signal schematic, how must the engineer explicitly document the separation of ground domains to the layout engineer? | A) By using distinctly different graphical symbols and net names (e.g., a triangle for AGND and a straight line for DGND) so the layout tool treats them as isolated networks. | B) By drawing all grounds as the exact same symbol and explaining the difference later in an email. | C) By coloring the schematic background blue. | D) By completely omitting ground symbols to save space. | Option A | Generated New | Different net names force the EDA tool to treat them as isolated circuits, preventing the auto-router or layout engineer from accidentally merging noisy and quiet grounds together.
E2 | PCB_Mixed Design | Documentation | 42 | A "Net Tie" is an explicit component documented on the schematic to instruct the layout software to: | A) Allow two differently named nets (like AGND and DGND) to physically touch at one exact, defined point on the PCB without throwing a DRC short-circuit error. | B) Connect the board to the internet. | C) Tie the physical cables together with a zip-tie. | D) Disconnect the power supply automatically in emergencies. | Option A | Generated New | Without a net tie, layout tools will aggressively flag a short circuit if an AGND copper pour touches a DGND copper pour, preventing the generation of error-free manufacturing files.
E2 | PCB_Mixed Design | Documentation | 43 | When writing fabrication notes for a high-precision analog board, the designer may require a specific PCB cleaning process to: | A) Ensure the absolute removal of all solder flux residue, which can cause parasitic leakage currents on high-impedance analog nodes if left on the board. | B) Make the board smell better before shipping to the customer. | C) Strip the solder mask off the digital traces. | D) Change the color of the FR4 fiberglass substrate. | Option A | Generated New | No-clean flux is standard for digital, but for precision analog, "no-clean" is not clean enough. Fab notes must explicitly mandate ultrasonic or chemical wash processes to ensure pristine surface resistance.
E2 | PCB_Mixed Design | Documentation | 44 | To ensure the layout engineer properly isolates analog and digital sections, the schematic designer should proactively document: | A) Physical partitioning zones using text boxes or graphical boundaries drawn directly on the schematic page, clearly labeling "Analog Section" and "Digital Section". | B) The names of the firmware engineers who will write the code. | C) The cost of the components from various suppliers. | D) The ambient temperature of the testing lab. | Option A | Generated New | Schematics communicate intent. Drawing visual boundary boxes around analog circuits clearly flags to the layout engineer that these parts must be placed in a secluded physical zone on the PCB.
E2 | PCB_Mixed Design | Documentation | 45 | When documenting an analog sensing differential pair in the EDA Constraint Manager, the rules must specify: | A) Strict length matching (low intra-pair skew) and exact gap spacing to maintain impedance and ensure a high Common Mode Rejection Ratio (CMRR). | B) Only the maximum DC voltage of the trace. | C) The specific color of the routing layer in the 3D viewer. | D) That the traces must be routed on different layers entirely. | Option A | Generated New | Differential pairs only reject noise if they are perfectly symmetrical. Documenting the phase/length constraints ensures the layout tool actively enforces this symmetry during routing.
E2 | PCB_Mixed Design | Documentation | 46 | If an analog filter requires exact cut-off frequencies, the Bill of Materials (BOM) documentation must explicitly call out: | A) High-precision, tight-tolerance passive components (e.g., 0.1% resistors, C0G/NP0 dielectric capacitors), preventing the factory from substituting generic parts. | B) The cheapest, generic 20% tolerance parts available to save cost. | C) Only components that are painted black. | D) Components made exclusively in the USA. | Option A | Generated New | Generic X7R capacitors change capacitance wildly with temperature and DC voltage, destroying analog filter performance. The BOM must legally lock in stable C0G/NP0 dielectrics.
E2 | PCB_Mixed Design | Documentation | 47 | To properly document "Guard Rings" on a PCB layout, the designer may need to instruct the fabricator to: | A) Ensure solder mask is completely removed over the guard ring trace, preventing the mask itself from acting as a moisture-absorbing conductive leakage path. | B) Paint the guard ring with reflective silver paint. | C) Cut a physical hole all the way through the board inside the ring. | D) Ignore the guard ring during electrical testing. | Option A | Generated New | Solder mask can absorb humidity and become slightly conductive. Removing the mask ensures the bare copper guard ring captures all surface leakage currents across the FR4.
E2 | PCB_Mixed Design | Documentation | 48 | In a mixed-signal stackup drawing, it is standard documentation practice to explicitly label: | A) Which specific layers are dedicated to analog routing and which reference planes serve as the solid analog ground return path to prevent accidental crossover routing. | B) The brand of computer used to design the board. | C) The names of the assembly line workers. | D) The exact length of the USB cable. | Option A | Generated New | Clear layer labeling prevents a junior layout engineer or an auto-router from accidentally routing a noisy digital trace on an inner layer designated purely for quiet analog signals.
E2 | PCB_Mixed Design | Documentation | 49 | When documenting power domains on the schematic, using distinct power symbols like "VCCA" (Voltage Continuous Current Analog) and "VCCD" (Digital) indicates: | A) That the analog ICs must be powered from a filtered, isolated branch of the power supply, completely separate from the noisy digital ICs. | B) That the board uses two entirely different batteries. | C) That the voltage is alternating current (AC). | D) That the components are obsolete and should not be used. | Option A | Generated New | Distinct power symbols force the layout engineer to route separate power delivery networks, allowing the insertion of LC filters or ferrite beads between the noisy and quiet domains.
E2 | PCB_Mixed Design | Documentation | 50 | Why is it crucial to document explicit test points on analog schematic nodes? | A) It ensures the layout engineer places physical copper pads for lab technicians to safely probe the analog signal with an oscilloscope without accidentally shorting the tiny IC pins. | B) It automatically writes the testing software code. | C) It increases the gain of the operational amplifier. | D) It reduces the total cost of the PCB fabrication. | Option A | Generated New | Analog debug requires an oscilloscope. Documenting test points (TP1, TP2) forces physical access pads into the layout, making lab debugging safe, reliable, and reproducible.
E2 | PCB_Mixed Design | Domain Expertise | 51 | In an Analog-to-Digital Converter (ADC), the "Nyquist-Shannon Sampling Theorem" dictates that to accurately reconstruct a signal without aliasing: | A) The ADC must sample at a frequency strictly greater than twice the highest frequency component present in the analog signal. | B) The ADC must sample at exactly 1 Hz. | C) The analog signal must be converted to a digital square wave first. | D) The ground plane must be split perfectly in half. | Option A | Generated New | Sampling too slowly causes high-frequency signals to "alias" or fold back into the digital data as fake, low-frequency ghost signals that ruin the measurement.
E2 | PCB_Mixed Design | Domain Expertise | 52 | What is the purpose of an "Anti-Aliasing Filter" placed immediately before an ADC input? | A) It is an analog low-pass filter designed to remove all high-frequency noise above the Nyquist limit before it can be sampled and aliased by the ADC. | B) It converts the digital data back into an analog sound wave. | C) It prevents the PCB traces from becoming pixelated. | D) It increases the DC voltage of the power supply. | Option A | Generated New | Once a high-frequency signal is aliased during sampling, it is mathematically impossible to filter it out in software. It must be physically blocked before reaching the ADC.
E2 | PCB_Mixed Design | Domain Expertise | 53 | In operational amplifier (Op-Amp) specifications, the Common-Mode Rejection Ratio (CMRR) defines: | A) The amplifier's ability to mathematically reject identical noise signals (common-mode) present on both the inverting and non-inverting inputs simultaneously. | B) The maximum voltage the amplifier can output before catching fire. | C) The speed at which the digital outputs toggle. | D) The physical size of the silicon die. | Option A | Generated New | A high CMRR is critical in noisy environments. If a 60Hz hum hits both differential traces equally, an op-amp with high CMRR will subtract and ignore the hum completely.
E2 | PCB_Mixed Design | Domain Expertise | 54 | In mixed-signal power design, Power Supply Rejection Ratio (PSRR) defines: | A) An IC's ability to prevent AC noise and ripple present on its DC power supply pin from leaking into and corrupting its analog output signal. | B) The amount of power the IC rejects and sends back to the battery. | C) The ratio of digital to analog components on the board. | D) The physical thickness of the copper power traces. | Option A | Generated New | Op-amps are not perfect. If the 5V power supply has a 100mV switching ripple, an op-amp with poor PSRR will inject a portion of that 100mV directly into the analog audio output.
E2 | PCB_Mixed Design | Domain Expertise | 55 | An LDO (Low Dropout) linear regulator is highly preferred for powering sensitive analog circuits because: | A) It generates zero high-frequency switching noise or ripple, providing an extremely clean and stable DC voltage compared to switching DC-DC converters. | B) It is 100% power efficient and generates no heat. | C) It can step-up (boost) a 3V battery to 12V. | D) It is completely immune to all electromagnetic interference. | Option A | Generated New | LDOs dissipate excess voltage as heat rather than switching on and off. This smooth, continuous regulation is mandatory for noise-sensitive ADCs and RF circuits.
E2 | PCB_Mixed Design | Domain Expertise | 56 | When designing a circuit to read a standard Thermocouple temperature sensor, what domain expertise is required? | A) Knowing that the tiny microvolt signal requires high amplification, and that a "Cold Junction Compensation" (CJC) sensor is required at the PCB connector to calculate the true temperature. | B) Knowing that thermocouples output massive 50V AC signals. | C) Knowing that thermocouples must be powered by a high-speed digital clock. | D) Knowing that thermocouples only work in outer space. | Option A | Generated New | Thermocouples generate microvolts based on the temperature difference between the hot tip and the PCB connector. You must know the exact PCB temperature (CJC) to calculate the tip temperature.
E2 | PCB_Mixed Design | Domain Expertise | 57 | What is "Quantization Noise" in a mixed-signal system? | A) The fundamental, unavoidable error introduced when an infinite-resolution analog voltage is rounded off to the nearest discrete digital bit value by an ADC. | B) The loud buzzing sound a transformer makes when it is overloaded. | C) The noise caused by placing digital and analog components too far apart. | D) The static electricity generated by rubbing the PCB. | Option A | Generated New | An ADC acts like a staircase. An analog voltage might be 1.234V, but a low-resolution ADC might only be able to report 1.2V or 1.3V. This rounding error acts like an inherent noise floor.
E2 | PCB_Mixed Design | Domain Expertise | 58 | In precision analog layout, "Thermocouple Effects" (Seebeck effect) can cause severe DC offset errors. What causes this on a PCB? | A) Dissimilar metals (like copper traces and tin solder) experiencing a temperature gradient across the board, generating a tiny parasitic DC voltage that alters the sensor reading. | B) The digital clock running too fast, causing the processor to overheat. | C) Routing an analog trace directly over a split ground plane. | D) Using the wrong color of solder mask. | Option A | Generated New | Any junction of two different metals creates a thermocouple. If one end of a resistor is near a hot CPU and the other is near a cold fan, it generates microvolts of error across the component.
E2 | PCB_Mixed Design | Domain Expertise | 59 | A Digital-to-Analog Converter (DAC) performs the opposite function of an ADC. A common layout concern for a DAC is: | A) Ensuring the delicate analog output traces are physically shielded from the DAC's own high-speed digital input data lines (SPI/I2S) to prevent crosstalk coupling. | B) Ensuring the analog output is routed directly into the main AC power supply. | C) Removing all ground planes underneath the DAC entirely. | D) Painting the DAC with conductive silver ink. | Option A | Generated New | A DAC receives aggressive, fast-switching digital data and outputs a quiet, sensitive analog voltage. If the digital input traces cross the analog output, the output will be corrupted by digital noise.
E2 | PCB_Mixed Design | Domain Expertise | 60 | When designing high-impedance analog inputs (like a pH sensor or electrometer), what physical PCB characteristic is a major source of error? | A) The parasitic capacitance of the copper trace and the surface leakage resistance of the FR4 dielectric material itself, which can steal the tiny microamp signal. | B) The weight of the copper trace. | C) The maximum current rating of the power supply. | D) The color of the silkscreen ink. | Option A | Generated New | High-impedance nodes have almost zero current flowing. Even the tiny capacitance of a standard trace or the microscopic leakage of humidity on the FR4 will destroy the signal.
E2 | PCB_Mixed Design | Process Adherence | 61 | During the layout review of a mixed-signal board, the Lead Engineer checks the DRC reports to ensure: | A) Strict minimum spacing rules between the analog routing zone and the digital routing zone have not been violated, keeping the "moat" intact. | B) All the components are perfectly alphabetized. | C) The board has been painted with aesthetic colors. | D) The schematic has been completely deleted to save space. | Option A | Generated New | Spacing constraints in the EDA tool enforce the "moat." A clean DRC report proves that no digital trace has accidentally drifted into the sensitive analog area.
E2 | PCB_Mixed Design | Process Adherence | 62 | In a strict mixed-signal workflow, the layout engineer should generally route which signals first? | A) Sensitive analog traces and critical high-speed clocks, locking them in place before the auto-router or bulk manual routing fills the rest of the board with generic digital nets. | B) The non-critical LED indicator lights. | C) The mounting holes and silkscreen text. | D) The USB power cables. | Option A | Generated New | Analog traces are delicate and require the shortest, most direct paths with perfect ground shielding. If routed last, the board will be too crowded to implement these strict physics requirements.
E2 | PCB_Mixed Design | Process Adherence | 63 | To prevent the automated DRC engine from flagging an intentional star-ground connection as a "Short Circuit," standard process dictates: | A) Using a specialized "Net Tie" component or a 0-ohm resistor in the schematic to explicitly define and sanction the physical connection point between AGND and DGND. | B) Ignoring the DRC errors and exporting the manufacturing files anyway. | C) Disabling the DRC engine entirely. | D) Renaming all the nets to the exact same word. | Option A | Generated New | Exporting with active DRC errors is dangerous. Using a Net Tie officially sanctions the connection, keeping the DRC engine clean and proving the connection was an intentional design choice.
E2 | PCB_Mixed Design | Process Adherence | 64 | Before generating final Gerber files for a precision analog PCB, the designer must visually verify the 3D plane layers to: | A) Ensure no digital traces or densely packed vias have inadvertently pierced or cut large slots into the solid analog ground plane return path. | B) Ensure the board is perfectly square. | C) Ensure the silkscreen logos are the correct size. | D) Ensure the battery is fully charged. | Option A | Generated New | Vias passing through a plane create anti-pad holes. If too many digital vias are clustered in the analog zone, their holes merge into a giant slot, destroying the solid ground reference.
E2 | PCB_Mixed Design | Process Adherence | 65 | When setting up the Constraint Manager for a mixed-signal board, process adherence requires creating specific "Net Classes" for: | A) Analog Signals, assigning them unique, larger clearance rules to actively enforce physical distance from high-aggressor digital net classes during layout. | B) The company's financial budget. | C) The mechanical enclosure dimensions. | D) The software drivers. | Option A | Generated New | Net classes automate physics. By grouping all analog nets into a class, the tool automatically pushes digital traces away by a specified safe distance (e.g., 20 mils), preventing human routing error.
E2 | PCB_Mixed Design | Process Adherence | 66 | If a mixed-signal layout requires an ECO (Engineering Change Order) to move an analog sensor, the layout engineer must strictly ensure: | A) The sensor remains within the designated analog partitioning zone and does not cross over into the digital return current paths. | B) The sensor is placed as close to the main CPU as possible. | C) The sensor is placed on the edge of the board where it can be broken off. | D) The sensor's traces are crossed with the digital clocks. | Option A | Generated New | An ECO move might seem simple mechanically, but moving an analog part into the digital zone ruins the entire mixed-signal isolation strategy and will cause the board's SNR to fail.
E2 | PCB_Mixed Design | Process Adherence | 67 | A standard Sign-Off Checklist for a mixed-signal PCB must include verification that: | A) All analog power rails (VCCA) are properly decoupled and isolated from digital rails (VCCD) via ferrite beads or LDOs, as specified in the schematic. | B) The board weighs less than 1 kilogram. | C) The software has been compiled in C++. | D) The board contains no resistors. | Option A | Generated New | Power supply noise is the number one cause of failed analog circuits. The checklist ensures the hardware filtering was actually implemented correctly in the physical layout.
E2 | PCB_Mixed Design | Process Adherence | 68 | During the component placement phase, a mixed-signal designer should adhere to the rule of: | A) Placing the ADC (Analog-to-Digital Converter) so that it physically straddles the boundary (moat) between the analog and digital zones. | B) Placing the ADC right next to the switching power supply to keep it warm. | C) Placing the ADC on a completely separate PCB. | D) Placing the ADC underneath the Wi-Fi antenna. | Option A | Generated New | The ADC is the bridge. Placing it over the moat keeps the analog input pins securely in the quiet analog zone, while the digital output pins fire directly into the noisy digital zone.
E2 | PCB_Mixed Design | Process Adherence | 69 | To ensure the manufacturing facility handles a sensitive analog board correctly, the layout engineer must process standard documentation noting: | A) Specialized cleaning or baking requirements to remove flux and moisture that could cause parasitic leakage on high-impedance nodes. | B) The names of the firmware team. | C) The marketing release date of the product. | D) The exact color of the shipping pallet. | Option A | Generated New | Standard manufacturing processes prioritize speed. Process adherence requires explicitly requesting the slower, thorough cleaning processes required for precision analog performance.
E2 | PCB_Mixed Design | Process Adherence | 70 | When creating a footprint library part for a precision analog Op-Amp, the component librarian must adhere to IPC standards to: | A) Ensure the pad sizes and courtyard clearances are exact, preventing solder bridging or tombstoning that could degrade analog signal integrity or cause leakage. | B) Make the component look as colorful as possible. | C) Ensure the part is free to download. | D) Assign a random MPN to the part. | Option A | Generated New | Analog precision starts at the footprint. If a pad is too large, the component might skew during reflow, altering the parasitic capacitance and detuning the delicate analog circuit.
E2 | PCB_Mixed Design | Cross Functional Knowledge | 71 | How does the layout of an analog sensor directly impact the Firmware/Software engineering team? | A) If the hardware is excessively noisy due to poor layout segregation, the software team must write complex, CPU-heavy digital filters (DSP) to clean the unusable data. | B) It dictates which programming language they must use. | C) It changes the font size of the code editor. | D) It prevents the software from booting entirely. | Option A | Generated New | Hardware noise becomes a software problem. A clean mixed-signal layout provides pure data to the microcontroller, freeing up the CPU to perform actual application logic instead of noise filtering.
E2 | PCB_Mixed Design | Cross Functional Knowledge | 72 | Why must the mixed-signal PCB designer collaborate closely with the Mechanical (MCAD) engineer regarding the enclosure? | A) Motors, relays, or unshielded metal cases near the PCB can magnetically couple massive amounts of EMI directly into the sensitive analog traces. | B) The mechanical engineer needs to know the exact voltage of the analog traces. | C) The enclosure dictates the software execution speed. | D) Analog traces require the enclosure to be painted a specific color. | Option A | Generated New | Analog traces are antennas. If MCAD places a spinning DC motor 2mm above an unshielded analog sensor, the sensor will be completely overwhelmed by magnetic noise.
E2 | PCB_Mixed Design | Cross Functional Knowledge | 73 | When a mixed-signal board requires high-precision analog measurements (e.g., 24-bit ADC), the layout designer must consult the Thermal Engineer because: | A) Large temperature gradients across the board cause reference voltages to drift and create parasitic thermocouple voltages that ruin analog accuracy. | B) The analog components will freeze and shatter if not heated. | C) The digital components need to be cooled with liquid nitrogen. | D) Thermal engineers write the ADC software drivers. | Option A | Generated New | Analog ICs are highly temperature-sensitive (ppm/°C drift). If the CPU heats up one side of the ADC, the reading will shift drastically. Thermal routing is critical for accuracy.
E2 | PCB_Mixed Design | Cross Functional Knowledge | 74 | If a high-speed digital clock is failing EMI compliance testing (radiating too much noise), the mixed-signal layout engineer might ask the Firmware team to: | A) Enable "Spread Spectrum" clocking in the software registers, which slightly modulates the clock frequency to spread the radiated noise peak over a wider band. | B) Turn off the digital clock completely and never use it again. | C) Write the software code faster to outrun the noise. | D) Change the IP address of the device. | Option A | Generated New | Cross-functional problem solving: Instead of a costly board redesign to add physical shielding, changing a software register can flatten the EMI spike and pass FCC compliance.
E2 | PCB_Mixed Design | Cross Functional Knowledge | 75 | Specifying a highly specialized, ultra-low-noise Op-Amp for a mixed-signal design directly impacts the Procurement team because: | A) Precision analog ICs often have single-source suppliers, high costs, and extreme lead times (e.g., 52 weeks) compared to generic digital logic chips. | B) The procurement team must personally test the Op-Amp in the lab. | C) The Op-Amp requires a special shipping box. | D) The Op-Amp changes the color of the final product. | Option A | Generated New | Digital chips are highly commoditized. Precision analog chips are often proprietary silicon masterpieces; selecting them requires immediate supply chain alignment to avoid production line-down events.
E2 | PCB_Mixed Design | Cross Functional Knowledge | 76 | When defining the physical location of analog sensor connectors on a PCB, the layout engineer must coordinate with Systems Engineering to ensure: | A) The analog signal travels the absolute minimum distance from the outside world into the ADC, preventing the cable and trace from acting as noise antennas. | B) The connectors are placed directly on top of the main processor for aesthetic reasons. | C) The connectors are painted the same color as the enclosure. | D) The connectors are impossible for the user to reach. | Option A | Generated New | Systems engineering dictates product usability, but if they place the analog sensor plug on the opposite side of the board from the ADC, the layout is doomed to be noisy.
E2 | PCB_Mixed Design | Cross Functional Knowledge | 77 | Why must the Test Engineering team be involved during the layout of a mixed-signal board? | A) Analog signals cannot be verified via digital boundary scan (JTAG); they require physical test points for oscilloscope probes to validate the hardware during production. | B) Test engineers need to know the price of the analog components. | C) Test engineers write the final marketing material. | D) Test engineers assemble the shipping boxes. | Option A | Generated New | You can digitally ping a CPU to see if it works, but you cannot ask an analog filter if it is filtering. Without physical test points, the factory cannot test the analog circuitry.
E2 | PCB_Mixed Design | Cross Functional Knowledge | 78 | If a mixed-signal design utilizes a highly sensitive microphone or audio input, the PCB designer must work with the Mechanical team to: | A) Ensure the physical microphone placement minimizes acoustic coupling with vibration sources like cooling fans or switches on the PCB. | B) Ensure the microphone is sealed in a complete vacuum. | C) Change the color of the microphone to match the PCB. | D) Route high voltage directly into the microphone capsule. | Option A | Generated New | Audio is the intersection of mechanical vibrations and electrical signals. If MCAD places a vibrating fan next to the mic, the electrical SNR will be ruined by physical noise.
E2 | PCB_Mixed Design | Cross Functional Knowledge | 79 | When laying out a mixed-signal board with high-power switching regulators, the layout designer must coordinate with the EMC/Compliance team to: | A) Ensure the switching node loops are minimized and properly shielded, as these are the primary source of radiated emissions that fail FCC/CE regulations. | B) Ensure the board looks visually pleasing for the regulatory photos. | C) Write the legal patent application for the power supply. | D) Calculate the exact sales tax of the power components. | Option A | Generated New | Switching regulators generate massive magnetic fields. If the layout loop area is large, it acts as a broadcast antenna, ensuring the product is legally banned from sale.
E2 | PCB_Mixed Design | Cross Functional Knowledge | 80 | A common cross-functional strategy to improve analog ADC accuracy is for the Firmware team to implement: | A) A software sleep state that temporarily halts high-speed digital processing and clocks for the few microseconds it takes the ADC to capture the analog sample. | B) A software loop that runs the CPU at maximum heat during the ADC sample. | C) A code that deletes the ADC data entirely. | D) A command that turns off the power supply permanently. | Option A | Generated New | This is a classic hardware-software co-design trick. By pausing the noisy digital brain right before taking an analog picture, the "flash" of noise is eliminated, resulting in a pristine measurement.