## Sheet1
Grade | Sub-Domain | Parameter | S.No | Question Text | Option A | Option B | Option C | Option D | Correct Answer | Source | Concept Verified
E1 | PCB_Power supply | Requirement Analysis | 1 | The critical first step in analyzing a new PCB power supply design is determining: | A) The maximum continuous current, acceptable voltage drop tolerances, and total power dissipation required by the load. | B) The physical color of the main input connector. | C) The highest data clock frequency on the digital side of the board. | D) The firmware boot sequence of the microprocessor. | Option A | Generated New | Power supply design is governed by Ohm's Law and Joule heating; knowing the load current defines trace width and cooling strategies.
E1 | PCB_Power supply | Requirement Analysis | 2 | When selecting between a linear regulator (LDO) and a switching regulator, an LDO is typically required when: | A) The application demands extremely low noise, low output ripple, and the voltage step-down difference is relatively small. | B) The application requires stepping up a 3V battery to 12V. | C) Maximum power efficiency at very high currents is the absolute priority. | D) Complete galvanic isolation is required. | Option A | Generated New | LDOs do not switch, producing no EMI or ripple noise, making them ideal for sensitive analog circuits if the heat generated is manageable.
E1 | PCB_Power supply | Requirement Analysis | 3 | Why is a "Power Budget" document essential before starting schematic design? | A) It aggregates the maximum current draw of every single IC to ensure the chosen voltage regulators can actually supply enough total power. | B) It tracks the financial cost of the electronic components. | C) It calculates the mechanical weight of the battery. | D) It defines the speed of the microcontroller. | Option A | Generated New | If downstream components draw 5 Amps but the regulator is only rated for 3 Amps, the power supply will overheat and shut down.
E1 | PCB_Power supply | Requirement Analysis | 4 | For a PCB connecting directly to 120V/240V AC mains power, the primary requirement analysis must focus on: | A) High voltage safety standards, specifically calculating the minimum required creepage and clearance distances to prevent arcing. | B) The maximum gigabit data rate of the traces. | C) Making the board as lightweight as physically possible. | D) Using the smallest possible 0201 resistors to save space. | Option A | Generated New | High voltage inputs pose lethal shock hazards, requiring strict adherence to regulatory safety standards regarding physical trace spacing.
E1 | PCB_Power supply | Requirement Analysis | 5 | If a requirement specification states the input power source is a "Noisy Automotive 12V Battery," the designer must plan for: | A) Large transient voltage spikes (load dumps) and require heavy input filtering and overvoltage protection (TVS diodes). | B) A perfectly stable, flat DC voltage at all times. | C) The battery to output 120V AC occasionally. | D) Removing all decoupling capacitors to save space. | Option A | Generated New | Automotive power environments are notoriously hostile, requiring robust input protection to prevent inductive spikes from destroying downstream regulators.
E1 | PCB_Power supply | Requirement Analysis | 6 | When establishing requirements for a battery-powered IoT device, the most critical power supply metric is often: | A) Quiescent current (Iq), which is the tiny amount of power the regulator consumes itself while resting, dictating battery life in sleep mode. | B) The maximum theoretical current the battery could ever output in a short circuit. | C) The physical color of the battery casing. | D) The thermal mass of the heat sink. | Option A | Generated New | In IoT devices that sleep 99% of the time, a regulator with high quiescent current will drain the battery even when the device is doing nothing.
E1 | PCB_Power supply | Requirement Analysis | 7 | Which specification defines how much a power supply's output voltage fluctuates up and down during normal operation? | A) Output Voltage Ripple. | B) Input Voltage Range. | C) Dielectric Constant. | D) Operating Temperature. | Option A | Generated New | Ripple is the small, continuous AC voltage variation riding on top of the DC output, heavily dependent on the switching frequency and output capacitors.
E1 | PCB_Power supply | Requirement Analysis | 8 | If a system requires a 5V input to be stepped up to a 12V output, the designer must specify a: | A) Boost Converter. | B) Buck Converter. | C) Low Dropout Regulator (LDO). | D) Linear Voltage Divider. | Option A | Generated New | A boost converter uses an inductor to step up a lower DC input voltage to a higher DC output voltage.
E1 | PCB_Power supply | Requirement Analysis | 9 | When evaluating the thermal requirements of a linear regulator (LDO), the designer must calculate: | A) Power Dissipation (Pd), which equals the voltage drop (Vin - Vout) multiplied by the load current. | B) The speed of the data bus. | C) The dielectric constant of the PCB. | D) The software execution time. | Option A | Generated New | Linear regulators burn off excess voltage as pure heat; if Vin is 12V, Vout is 5V, and current is 1A, the LDO must dissipate 7 Watts of heat.
E1 | PCB_Power supply | Requirement Analysis | 10 | A "Sequencing Requirement" in a complex multi-rail system (like an FPGA) means: | A) Specific power rails (e.g., Core voltage vs I/O voltage) must turn on and off in a specific, timed order to prevent latch-up or chip damage. | B) The components must be alphabetized on the BOM. | C) The board must be assembled in a specific order by the factory. | D) The user must press the power button multiple times. | Option A | Generated New | Complex processors require multiple voltages; if the high-voltage I/O turns on before the low-voltage Core, internal ESD diodes can be destroyed.
E1 | PCB_Power supply | Design & Analysis | 11 | High-current power distribution paths should always be routed using: | A) Wide copper pours or large polygon shapes instead of thin standard traces. | B) The thinnest trace possible to save routing space. | C) Long, meandering zig-zag paths. | D) Unconnected airwires. | Option A | Generated New | Wide copper pours provide a low-resistance, low-inductance path capable of handling high DC currents without excessive voltage drop or overheating.
E1 | PCB_Power supply | Design & Analysis | 12 | To effectively mitigate high-frequency switching noise, decoupling capacitors must be placed: | A) As physically close to the IC's power pins as possible to minimize the parasitic inductance of the connecting trace. | B) Grouped together in a neat row at the far edge of the PCB. | C) On a completely separate daughterboard. | D) Next to the main AC power switch only. | Option A | Generated New | Trace length adds inductance. Placing capacitors right at the pin minimizes this inductance, allowing the capacitor to supply instantaneous current demands quickly.
E1 | PCB_Power supply | Design & Analysis | 13 | In a switching power supply layout, the "Switch Node" (the trace connecting the switching IC, inductor, and diode) must be: | A) Kept as short and compact as physically possible because it has high dv/dt (fast voltage swings) and acts as a massive radiating EMI antenna. | B) Routed around the entire perimeter of the board to cool it down. | C) Placed on the top layer with no ground plane beneath it. | D) Made as long as possible to increase inductance. | Option A | Generated New | The switch node is the noisiest part of the circuit. Minimizing its copper surface area directly minimizes the amount of electromagnetic noise it radiates.
E1 | PCB_Power supply | Design & Analysis | 14 | When routing the "Feedback" (FB) trace in a switching regulator, the designer must: | A) Route it far away from the noisy switch node and inductor, tapping into the output voltage directly at the final output capacitor. | B) Route it directly underneath the noisy inductor to save space. | C) Make the trace as thick as the main power pour. | D) Connect it directly to the input voltage. | Option A | Generated New | The feedback trace is a highly sensitive analog input. If it picks up noise from the inductor, the regulator will become unstable and the output voltage will oscillate.
E1 | PCB_Power supply | Design & Analysis | 15 | When transitioning a high-current power net from the top layer to an internal power plane, the designer should use: | A) Multiple vias placed in an array to reduce the overall resistance and inductance, and to share the thermal load. | B) A single, microscopic via to save board space. | C) No vias; power should never change layers. | D) Blind vias exclusively. | Option A | Generated New | A single via has current limits and parasitic resistance. Placing an array of vias splits the current, reducing heating and voltage drop.
E1 | PCB_Power supply | Design & Analysis | 16 | The most effective way to provide a low-impedance ground return path for a power supply is to: | A) Use a continuous, solid, unbroken copper ground plane on an adjacent layer. | B) Use a thin, looping ground wire around the edge of the board. | C) Cut the ground plane into a star shape. | D) Leave the ground pins floating. | Option A | Generated New | A solid ground plane minimizes the loop area for return currents, which fundamentally minimizes both parasitic inductance and radiated EMI.
E1 | PCB_Power supply | Design & Analysis | 17 | In a Buck converter layout, the input capacitor's ground pad must be placed extremely close to: | A) The ground pin of the switching IC or the synchronous rectifier diode, to minimize the critical high-frequency current loop. | B) The main power connector of the board. | C) The output capacitor's positive pad. | D) The feedback resistor network. | Option A | Generated New | In a buck converter, the input loop carries discontinuous, pulsing current (high di/dt). Minimizing this physical loop area is the #1 rule for reducing EMI.
E1 | PCB_Power supply | Design & Analysis | 18 | When placing an inductor for a switching power supply, it should generally be placed: | A) Close to the switching IC to keep the noisy switch node short, but far enough from sensitive analog components to prevent magnetic coupling. | B) On the exact opposite side of the board from the IC. | C) Directly on top of the microcontroller. | D) Dangling off the edge of the board. | Option A | Generated New | Inductors generate magnetic fields. While the switch node must be short, the inductor itself must not radiate its magnetic field into sensitive adjacent circuits.
E1 | PCB_Power supply | Design & Analysis | 19 | To help dissipate heat from a surface-mount power IC (like a DPAK or QFN), the designer should: | A) Place a large copper pour under the IC's exposed thermal pad and drop an array of thermal vias down to internal ground planes to spread the heat. | B) Remove all copper from beneath the IC. | C) Place a plastic cover over the IC. | D) Route high-speed digital traces directly under the IC. | Option A | Generated New | FR4 is a terrible thermal conductor. Copper planes act as heatsinks, and thermal vias act as heat pipes to pull thermal energy away from the hot silicon.
E1 | PCB_Power supply | Design & Analysis | 20 | If an LDO is oscillating and producing an unstable output voltage, the most likely layout or design error is: | A) The output capacitor is placed too far away, has the wrong capacitance value, or its ESR (Equivalent Series Resistance) is out of the required range. | B) The input voltage is too high. | C) The silkscreen text is too large. | D) The board is painted the wrong color. | Option A | Generated New | LDOs rely on the output capacitor's specific capacitance and ESR to maintain control loop stability. Poor placement or wrong selection causes oscillation.
E1 | PCB_Power supply | Simulation Tools | 21 | Power Integrity (PI) simulation, specifically "DC IR Drop" analysis, is used to verify: | A) That the DC voltage drop across copper pours remains within acceptable limits under high current load conditions. | B) The RF antenna radiation patterns of the board. | C) The software code execution speed of the CPU. | D) The eye diagram margins of a high-speed digital signal. | Option A | Generated New | IR Drop analysis highlights "choke points" where copper neck-downs create too much resistance, causing the voltage delivered to the IC to drop below specifications.
E1 | PCB_Power supply | Simulation Tools | 22 | A thermal simulation tool is used on a PCB layout to: | A) Predict the temperature rise of components and copper traces based on power dissipation and ambient airflow, preventing thermal runaway. | B) Measure the mechanical flexibility of the board. | C) Calculate the cost of the heatsinks. | D) Simulate the digital logic states of the CPU. | Option A | Generated New | Thermal simulators solve heat transfer equations to show graphical "hot spots" where the layout lacks sufficient copper or thermal vias to cool a power IC.
E1 | PCB_Power supply | Simulation Tools | 23 | When using SPICE to simulate a switching power supply, a "Transient Analysis" shows: | A) The power supply's voltage and current waveforms over time, allowing the designer to see startup behavior, ripple, and load-step response. | B) The exact physical size of the components required. | C) The acoustic noise made by the inductor. | D) The DC resistance of the ground plane. | Option A | Generated New | Transient analysis acts as a virtual oscilloscope, plotting the actual time-domain switching pulses and how the output voltage reacts when a heavy load is suddenly applied.
E1 | PCB_Power supply | Simulation Tools | 24 | To simulate the control loop stability of a power supply and determine its Phase Margin, an engineer runs an: | A) AC Sweep (Frequency Response Analysis) to generate a Bode Plot. | B) DC Operating Point Analysis. | C) 3D Mechanical Stress Test. | D) Digital Logic Simulation. | Option A | Generated New | A Bode plot shows gain and phase over frequency. A healthy phase margin (e.g., >45 degrees) guarantees the power supply won't ring or oscillate under dynamic loads.
E1 | PCB_Power supply | Simulation Tools | 25 | In PDN (Power Delivery Network) simulation, what does "Target Impedance" mean? | A) The maximum allowable AC impedance of the power distribution network across a wide frequency range to ensure voltage ripple stays within limits during transient current spikes. | B) The exact 50-ohm impedance required for RF antennas. | C) The physical thickness of the power plane. | D) The resistance of the human body holding the board. | Option A | Generated New | If the PDN impedance is too high at 10 MHz, a digital IC suddenly drawing current at 10 MHz will cause a massive voltage drop, crashing the system.
E1 | PCB_Power supply | Simulation Tools | 26 | When simulating the current density in a copper polygon using an IR Drop tool, areas colored "Red" typically indicate: | A) A bottleneck or choke point where current density is extremely high, indicating a risk of excessive voltage drop and localized heating. | B) An area of perfect, zero-resistance copper. | C) An area where the board is physically too thin. | D) A place where no current is flowing at all. | Option A | Generated New | Current density visualization helps layout engineers identify where a wide copper pour has been improperly chopped up by too many vias or clearances.
E1 | PCB_Power supply | Simulation Tools | 27 | Why is simulating a full switching power supply in standard SPICE often difficult and slow? | A) The simulator must calculate millions of high-frequency switching cycles with tiny time steps just to see a few milliseconds of output behavior. | B) SPICE cannot simulate inductors. | C) SPICE software does not understand DC voltage. | D) The computer needs a dedicated graphics card to render the power supply. | Option A | Generated New | Because switching events happen in nanoseconds, the SPICE math engine takes tiny steps. Simulating 1 second of a 1 MHz converter takes millions of calculations.
E1 | PCB_Power supply | Simulation Tools | 28 | To speed up SMPS (Switched-Mode Power Supply) simulation, engineers often use an "Averaged Model". What does this do? | A) It replaces the high-frequency switching transistors with mathematically averaged continuous sources, allowing for ultra-fast simulation of the overall control loop and AC response. | B) It averages the cost of all the components. | C) It removes the inductor from the circuit. | D) It assumes the power supply is 100% efficient. | Option A | Generated New | Averaged models strip away the nanosecond switching ripples, focusing purely on the macroscopic DC and low-frequency AC behavior of the regulator to drastically speed up simulation.
E1 | PCB_Power supply | Simulation Tools | 29 | A PDN decoupling simulation helps determine: | A) The exact number, value, and placement of decoupling capacitors required to keep the power plane impedance below the target across a wide frequency band. | B) The physical shape of the battery. | C) The maximum voltage of the AC wall outlet. | D) The length of the USB cable. | Option A | Generated New | Different capacitors have different resonant frequencies. PDN simulation optimizes the mix of 0.1uF, 1uF, and 10uF caps to provide a flat impedance profile from DC to high frequencies.
E1 | PCB_Power supply | Simulation Tools | 30 | When running an IR drop simulation, entering an incorrect "Copper Weight" (e.g., 0.5 oz instead of 2 oz) will result in: | A) An incorrect resistance calculation, showing a severe voltage drop that may not actually exist on the physically heavier copper board. | B) The software crashing immediately. | C) The board changing color on the screen. | D) The simulated temperature dropping to absolute zero. | Option A | Generated New | Copper weight defines the physical thickness of the conductor. Thinner copper has higher resistance, directly skewing all Ohm's Law and Joule heating calculations in the simulator.
E1 | PCB_Power supply | Testing & Debugging Skills | 31 | When measuring power supply output ripple with an oscilloscope, you must set the channel coupling to: | A) AC Coupling, to block the large DC offset voltage and zoom in to measure the tiny millivolt AC ripple waveform. | B) DC Coupling, to measure the total voltage at once. | C) Ground Coupling, to zero out the probe. | D) RF Coupling, to measure the frequency. | Option A | Generated New | If measuring a 12V supply with 50mV of ripple, DC coupling forces you to zoom out to see the 12V, making the 50mV ripple invisible. AC coupling centers the ripple at 0V.
E1 | PCB_Power supply | Testing & Debugging Skills | 32 | To accurately measure power supply ripple without picking up fake ambient noise, how should the oscilloscope probe be connected? | A) Use a "tip and barrel" technique or a very short ground spring directly across the output capacitor, avoiding the long, inductive alligator ground clip. | B) Use the longest ground wire available to ensure a solid connection. | C) Clip the ground to the metal chassis of the product. | D) Do not connect the ground wire at all. | Option A | Generated New | A long alligator ground clip acts as a loop antenna, picking up the magnetic switching noise radiating through the air and displaying it as fake voltage ripple on the screen.
E1 | PCB_Power supply | Testing & Debugging Skills | 33 | What is a "Load Transient Test" (Load Step Test) in power supply debugging? | A) Suddenly switching the load current from low to high (e.g., 0.1A to 2A) and observing how much the output voltage dips and how fast the regulator recovers. | B) Measuring the weight of the board when loaded with components. | C) Testing how much physical weight the PCB can hold before snapping. | D) Testing the battery voltage when the device is turned off. | Option A | Generated New | Load step testing proves the stability and bandwidth of the regulator's control loop. A poor design will suffer massive voltage dips or ringing when the CPU wakes up and draws current.
E1 | PCB_Power supply | Testing & Debugging Skills | 34 | During initial board bring-up, before applying main power, an engineer should use a multimeter to: | A) Measure continuity (resistance) between all power rails and ground to ensure there are no dead short circuits caused by manufacturing defects. | B) Measure the AC frequency of the room. | C) Measure the temperature of the microcontroller. | D) Measure the brightness of the LEDs. | Option A | Generated New | Applying power to a short-circuited board will instantly burn traces or destroy components. Checking resistance to ground first is a mandatory safety check.
E1 | PCB_Power supply | Testing & Debugging Skills | 35 | If a thermal imaging camera shows the main switching inductor glowing extremely hot under normal load, the likely cause is: | A) The inductor's DC Resistance (DCR) is too high for the current, or its core is saturating, causing massive energy loss as heat. | B) The inductor has too much capacitance. | C) The switching frequency is too low. | D) The ambient room temperature is too cold. | Option A | Generated New | Inductors heat up due to I^2R losses in the copper wire or hysteresis losses in the magnetic core. An undersized inductor will overheat and eventually fail.
E1 | PCB_Power supply | Testing & Debugging Skills | 36 | To measure the actual current flowing through an inductor in a switching power supply on a prototype board, an engineer can: | A) Cut the trace, insert a small loop of wire, and clamp an oscilloscope Current Probe around the wire to view the pulsing current waveform. | B) Use a standard voltage probe and touch the top of the inductor. | C) Look at the thermal camera. | D) Measure the voltage of the battery. | Option A | Generated New | Current probes measure the magnetic field generated by current flowing through a wire. Viewing the inductor current waveform confirms if the converter is in continuous or discontinuous mode.
E1 | PCB_Power supply | Testing & Debugging Skills | 37 | If a switching power supply works perfectly at 1 Amp but suddenly shuts down and restarts repeatedly at 2 Amps, it is likely hitting: | A) Over-Current Protection (OCP) or Thermal Shutdown limits built into the regulator IC to prevent catastrophic failure. | B) The maximum speed of the digital data bus. | C) A software breakpoint in the code. | D) A perfectly normal operating mode called "burst mode". | Option A | Generated New | Power ICs have internal safety monitors. "Hiccup mode" occurs when the IC detects a fault, shuts down to cool off, and tries to restart, over and over.
E1 | PCB_Power supply | Testing & Debugging Skills | 38 | How is the efficiency of a power supply calculated in the lab? | A) By measuring the Input Voltage * Input Current (Pin) and dividing the Output Voltage * Output Current (Pout) by Pin. (Efficiency = Pout / Pin). | B) By measuring the temperature of the IC and dividing by the room temperature. | C) By dividing the output voltage by the input voltage. | D) By weighing the battery before and after use. | Option A | Generated New | Efficiency measures how much energy is transferred to the load versus how much is wasted as heat. A 90% efficient supply wastes 10% of the input power as heat.
E1 | PCB_Power supply | Testing & Debugging Skills | 39 | If a 5V to 3.3V LDO linear regulator outputs exactly 5V instead of 3.3V, what is the most likely physical failure? | A) The internal pass transistor has failed short, permanently connecting the input pin directly to the output pin. | B) The input voltage is too low. | C) The output capacitor is missing. | D) The regulator is upside down. | Option A | Generated New | A shorted pass element is the most common catastrophic failure for an LDO, dangerously passing the high input voltage directly to the sensitive low-voltage load.
E1 | PCB_Power supply | Testing & Debugging Skills | 40 | When debugging a multi-rail power system, an oscilloscope is used to verify "Power Sequencing" by: | A) Triggering on the main power switch and capturing multiple voltage rails simultaneously to ensure they rise in the correct chronological order. | B) Measuring the exact resistance of the traces. | C) Checking the firmware code execution speed. | D) Looking for physical sparks on the board. | Option A | Generated New | FPGAs require Core voltage to stabilize before I/O voltage turns on. An oscilloscope with multiple channels proves the hardware delay circuits are functioning correctly.
E1 | PCB_Power supply | Documentation | 41 | For high-current power supply designs, the fabrication drawing MUST explicitly specify: | A) The finished Copper Weight (e.g., 2 oz or 3 oz copper) required to safely carry the current without melting the traces. | B) The color of the plastic product enclosure. | C) The software version of the operating system. | D) The name of the person who designed the schematic. | Option A | Generated New | Standard 0.5 oz or 1 oz copper cannot carry high currents safely. The fabricator must be instructed to plate heavier copper to meet the ampacity requirements.
E1 | PCB_Power supply | Documentation | 42 | To prevent catastrophic errors during layout, power and ground nets in the schematic should be documented using: | A) Explicit, globally recognized power symbols (e.g., pointing up for VCC, pointing down for GND) and unambiguous net names (e.g., +5V_SYS, AGND). | B) Random numbered net names (e.g., NET001, NET002) with no symbols. | C) Dashed lines instead of solid lines. | D) Thick red text only. | Option A | Generated New | Clear visual and textual documentation of power nets ensures the layout engineer knows immediately which nets require wide polygons and strict routing rules.
E1 | PCB_Power supply | Documentation | 43 | When documenting the Bill of Materials (BOM) for a switching power supply's inductor, which parameter MUST be explicitly specified alongside the inductance value? | A) The Saturation Current (Isat) and DC Current Rating (Irms), ensuring the inductor does not lose its magnetic properties under heavy load. | B) The physical color of the wire used inside it. | C) The voltage rating of the AC wall outlet. | D) The maximum data rate it can handle. | Option A | Generated New | If current exceeds the Isat rating, the inductor core saturates, acting like a plain wire instead of an inductor, causing a massive current spike that destroys the IC.
E1 | PCB_Power supply | Documentation | 44 | For input and output decoupling capacitors on a power supply, the BOM documentation should specify: | A) The dielectric material type (e.g., X7R or X5R for ceramics) to ensure the capacitance doesn't drop severely when DC voltage is applied or temperatures change. | B) That the cheapest Y5V capacitors should always be used to save money. | C) The physical weight of the capacitor in grams. | D) Only the color of the ceramic material. | Option A | Generated New | Cheap dielectrics like Y5V lose up to 80% of their capacitance at cold temperatures or when biased with DC voltage, causing power supplies to oscillate or fail.
E1 | PCB_Power supply | Documentation | 45 | If a high-voltage power supply requires a physical slot milled into the board to prevent electrical arcing, how is this documented? | A) By drawing the cutout shape on the mechanical "Board Outline" or "Milling" layer with a text note instructing the fabricator to route a slot. | B) By coloring that section of the board white. | C) By adding a software comment in the firmware code. | D) By telling the assembly house verbally over the phone. | Option A | Generated New | Creepage (surface arcing) distances can be shortened by milling a physical hole in the board. The factory CNC machines read the mechanical layer to cut this slot.
E1 | PCB_Power supply | Documentation | 46 | When a power layout requires "Thermal Vias" under an IC to dissipate heat, the fabrication notes often specify: | A) That the vias must be "tented" or "filled and capped" to prevent solder paste from wicking down the holes during reflow, which would starve the IC pad of solder. | B) That the vias must be drilled twice as large as normal vias. | C) That the vias must be painted red. | D) That the vias must be connected to the positive power rail. | Option A | Generated New | Open vias in a thermal pad act like drains. Capillary action sucks the molten solder down the hole, leaving the IC with no thermal or electrical connection to the board.
E1 | PCB_Power supply | Documentation | 47 | To assist the factory in testing the assembled power supply, the schematic designer should document: | A) Dedicated test points (TP) on all major voltage rails, clearly labeled on the silkscreen (e.g., "TP1 5V", "TP2 GND"). | B) The internal silicon architecture of the ICs. | C) The entire firmware source code printed in text on the back of the board. | D) The cost of the components. | Option A | Generated New | Test points are "Design for Test" (DFT) features. Documenting them ensures the layout includes physical pads for the factory's automated "bed of nails" testing machines.
E1 | PCB_Power supply | Documentation | 48 | If a heavy, through-hole transformer is used in a power supply, the assembly drawing documentation must specify: | A) Any mechanical mounting requirements, such as adhesives, zip-ties, or specific soldering instructions to prevent the heavy part from breaking traces during vibration. | B) The exact length of wire used to wind the transformer. | C) The color of the plastic bobbin. | D) The name of the person who wound it. | Option A | Generated New | Heavy components act as pendulums during vibration/drop tests. Assembly documentation ensures they are mechanically secured to the board before shipping.
E1 | PCB_Power supply | Documentation | 49 | When using a modular DC-DC brick converter, the schematic notes should document: | A) The manufacturer's recommended external input/output filtering and minimum load requirements for stable operation. | B) The exact chemical composition of the brick's internal PCB. | C) The firmware code required to make the brick run. | D) The aesthetic design of the brick's label. | Option A | Generated New | Power bricks are not magical. They require external bulk capacitance and specific layout geometries to meet datasheet specifications, which must be documented for the layout engineer.
E1 | PCB_Power supply | Documentation | 50 | In high-voltage designs, what does the "Hi-Pot" (High Potential) testing requirement on a fabrication/assembly drawing specify? | A) That the factory must apply a massive high voltage (e.g., 1500V) between isolated primary and secondary circuits to prove that the insulation and board clearances do not break down and arc. | B) That the board must be tested while inside a pot of boiling water. | C) That the board must be tested at high altitudes. | D) That the digital processor runs at its highest potential speed. | Option A | Generated New | Hi-Pot testing is a mandatory safety proof. It verifies that the PCB layout successfully isolated the lethal AC mains voltage from the user-safe low-voltage DC side.
E1 | PCB_Power supply | Domain Expertise | 51 | Ohm's Law, the most fundamental equation in power supply design, states that: | A) Voltage equals Current multiplied by Resistance (V = I * R). | B) Power equals Voltage divided by Current (P = V / I). | C) Current equals Resistance divided by Voltage (I = R / V). | D) Voltage equals Capacitance multiplied by Inductance (V = C * L). | Option A | Generated New | Ohm's Law governs everything from trace voltage drops to resistor selection. If 2 Amps flows through a 0.1 Ohm trace, the voltage drops by 0.2 Volts.
E1 | PCB_Power supply | Domain Expertise | 52 | Joule Heating (power dissipated as heat in a resistor or a copper trace) is calculated using the formula: | A) Power equals Current squared multiplied by Resistance (P = I^2 * R). | B) Power equals Voltage divided by Resistance (P = V / R). | C) Power equals Current multiplied by Inductance (P = I * L). | D) Power equals Voltage squared divided by Current (P = V^2 / I). | Option A | Generated New | Because current is squared, doubling the current through a copper trace quadruples the amount of heat generated, making wide traces critical for high-current paths.
E1 | PCB_Power supply | Domain Expertise | 53 | A "Buck Converter" is a specific type of switching power supply topology designed to: | A) Step down a higher DC input voltage to a lower DC output voltage with high efficiency. | B) Step up a lower DC input voltage to a higher DC output voltage. | C) Invert a positive DC voltage to a negative DC voltage. | D) Convert AC wall power directly to low voltage DC. | Option A | Generated New | Buck converters "buck" or lower the voltage. By rapidly switching the input voltage on and off through an inductor, they act like a highly efficient electronic gearbox.
E1 | PCB_Power supply | Domain Expertise | 54 | A "Boost Converter" is a specific type of switching power supply topology designed to: | A) Step up a lower DC input voltage to a higher DC output voltage. | B) Step down a higher DC input voltage to a lower DC output voltage. | C) Convert a DC voltage into an AC audio signal. | D) Isolate the input ground from the output ground. | Option A | Generated New | Boost converters store energy in an inductor and then "boost" it by stacking that inductive voltage spike on top of the input voltage to create a higher output.
E1 | PCB_Power supply | Domain Expertise | 55 | In power supply terminology, what does "LDO" stand for? | A) Low Dropout (referring to a linear regulator that can maintain regulation even when the input voltage is only slightly higher than the output voltage). | B) Linear Direct Output. | C) Large DC Oscillator. | D) Low Duty Cycle Operation. | Option A | Generated New | Older linear regulators required Vin to be 2V higher than Vout. LDOs use different internal transistors, allowing them to regulate even if Vin is only 0.2V above Vout.
E1 | PCB_Power supply | Domain Expertise | 56 | When specifying ceramic capacitors for a power supply output, the "DC Bias Effect" means: | A) The effective capacitance of the component significantly decreases as the DC voltage applied across it approaches its maximum voltage rating. | B) The capacitor turns into an inductor when DC voltage is applied. | C) The capacitor changes color when charged. | D) The capacitor generates a magnetic field. | Option A | Generated New | A 10uF, 10V ceramic capacitor might only have 3uF of actual capacitance when sitting at 5V DC. Designers must drastically over-size ceramic caps to account for this physics limitation.
E1 | PCB_Power supply | Domain Expertise | 57 | In high-voltage PCB layout, "Clearance" is defined as: | A) The shortest distance through the air between two conductive parts (to prevent electrical arcing). | B) The shortest distance along the surface of the PCB substrate between two conductive parts. | C) The physical height of the tallest component. | D) The distance between the PCB and the metal enclosure. | Option A | Generated New | Clearance is line-of-sight through the air. If the air gap is too small, a high voltage spike (like a lightning surge) will ionize the air and spark across the gap.
E1 | PCB_Power supply | Domain Expertise | 58 | In high-voltage PCB layout, "Creepage" is defined as: | A) The shortest distance along the surface of the insulating PCB material between two conductive parts (to prevent surface tracking/burning). | B) The shortest distance through the air between two conductive parts. | C) The speed at which solder paste spreads during reflow. | D) The slow physical movement of the board due to gravity. | Option A | Generated New | Dust and humidity on the surface of the PCB can become conductive over time. Creepage distances must be longer than clearance to prevent high voltage from slowly burning a carbon path across the board.
E1 | PCB_Power supply | Domain Expertise | 59 | A "Flyback Converter" is a power supply topology typically used when: | A) Complete electrical (galvanic) isolation is required between the high-voltage input and the low-voltage output, utilizing a coupled inductor/transformer. | B) Stepping down 5V to 3.3V on a battery-powered device. | C) Generating extremely high-frequency digital clock signals. | D) Audio amplification is the primary goal. | Option A | Generated New | Flybacks are the standard topology for AC-DC wall chargers. The transformer physically separates the lethal wall voltage from the USB cable you hold in your hand.
E1 | PCB_Power supply | Domain Expertise | 60 | If a power supply has an efficiency of 80%, an input of 10 Watts, and an output of 8 Watts, where do the missing 2 Watts go? | A) They are dissipated as pure heat by the regulator's internal transistors, the inductor's resistance, and the diode's forward voltage drop. | B) They are stored permanently inside the capacitors. | C) They are radiated away as light energy. | D) They are converted into mechanical vibration. | Option A | Generated New | Conservation of energy dictates that power isn't lost, it changes form. In electronics, inefficiency directly translates into heat that the PCB must dissipate.
E1 | PCB_Power supply | Process Adherence | 61 | When pouring a large solid copper power plane that connects to a through-hole component pin, process rules dictate using a "Thermal Relief" pad to: | A) Restrict heat flow during manufacturing so the soldering iron/wave can successfully heat the pin and melt the solder, preventing cold joints. | B) Increase the electrical resistance of the pin to limit current. | C) Make the board visually appealing. | D) Prevent the pin from physically breaking off the board. | Option A | Generated New | Solid planes act as massive heatsinks. Without thermal spokes restricting the heat flow, the factory cannot get the pad hot enough to form a reliable electrical solder joint.
E1 | PCB_Power supply | Process Adherence | 62 | During the Design for Manufacturing (DFM) review of a heavy-copper (e.g., 3 oz) power board, the layout engineer must adhere to rules specifying: | A) Significantly wider minimum trace spacing/clearance rules, because thick copper requires longer acid etching time, which eats away the sides of the traces. | B) Using smaller via holes to save space. | C) Using thinner traces for higher current. | D) Removing all solder mask from the board. | Option A | Generated New | Standard 5-mil spacing works for thin 1 oz copper. Etching 3 oz copper takes so long that closely spaced traces will undercut and collapse. Process rules mandate wider gaps for heavy copper.
E1 | PCB_Power supply | Process Adherence | 63 | Before finalizing a schematic, a designer must check the components against the company's "Component Derating" guidelines, which mandate: | A) Selecting components with maximum voltage/current ratings significantly higher (e.g., 20-50% higher) than the actual maximum operating conditions to ensure long-term reliability. | B) Selecting components rated exactly for the operating conditions to save money. | C) Selecting components that are already obsolete. | D) Selecting components based entirely on their physical color. | Option A | Generated New | Running a 10V capacitor at exactly 10V guarantees it will fail prematurely. Derating rules mandate using a 16V or 25V capacitor for a 10V rail to ensure product safety and lifespan.
E1 | PCB_Power supply | Process Adherence | 64 | In an enterprise engineering environment, routing a high-power switching supply requires a mandatory Peer Review specifically to verify: | A) That the high di/dt input loops and switch nodes are routed as compactly as possible, following the IC manufacturer's exact datasheet layout guidelines. | B) That the traces are perfectly straight and visually symmetrical. | C) That the auto-router was used efficiently. | D) That the BOM cost is as high as possible. | Option A | Generated New | Power supply layout dictates performance. Even a perfectly drawn schematic will fail EMI compliance and oscillate if the physical layout loops are not optimized during a peer review.
E1 | PCB_Power supply | Process Adherence | 65 | If a PCB layout includes 120V AC mains power, company safety processes require the layout engineer to: | A) Obtain a formal sign-off from a Compliance/Safety Engineer proving the physical creepage, clearance, and isolation slots meet regulatory standards (e.g., UL/IEC). | B) Just guess the spacing and hope for the best. | C) Route the high voltage on the top layer so the user can see it. | D) Use the thinnest traces possible to save money. | Option A | Generated New | High voltage is a life-safety issue. Process adherence strictly requires independent verification that the board will not shock the user or catch fire before it is manufactured.
E1 | PCB_Power supply | Process Adherence | 66 | When creating a new library footprint for a high-current power MOSFET, the librarian must adhere to IPC standards to: | A) Ensure the heavy copper thermal pad has the correct solder paste stencil pattern (e.g., a "window pane" grid) to prevent the part from floating on a massive bubble of molten solder. | B) Ensure the pad is as small as possible. | C) Remove all the pins from the footprint. | D) Change the color of the 3D model. | Option A | Generated New | A massive, solid rectangle of paste will outgas during reflow, creating voids or lifting the heavy component off its pins. Process rules mandate breaking large paste areas into a grid.
E1 | PCB_Power supply | Process Adherence | 67 | Why is it against best-practice processes to use the EDA tool's "Auto-Router" for switching power supply traces? | A) Auto-routers prioritize connectivity over physics; they do not understand high-current polygon requirements, thermal management, or critical EMI loop minimization. | B) Auto-routers are too fast and finish the job before the engineer is ready. | C) Auto-routers use too much electricity. | D) Auto-routers automatically delete the schematic. | Option A | Generated New | Power layout requires human intuition about current density, heat flow, and magnetic fields. An auto-router will use a thin, looping trace that connects the pins but immediately burns up under load.
E1 | PCB_Power supply | Process Adherence | 68 | Once the complex input loop and switch node of a switching regulator are manually routed and reviewed, the designer should: | A) "Lock" or "Fix" those specific copper polygons and traces in the EDA tool to prevent accidental alteration during later stages of board design. | B) Delete the constraint rules. | C) Auto-route the rest of the board right over them. | D) Change the layer stackup without telling anyone. | Option A | Generated New | Power routing is highly sensitive geometry. Locking it prevents other engineers or automated push-and-shove layout tools from accidentally destroying the optimized EMI loops.
E1 | PCB_Power supply | Process Adherence | 69 | Before routing heavy power traces, the layout engineer must obtain a signed-off Layer Stackup from the fabricator to ensure: | A) The factory can actually press the required heavy copper weights (e.g., 2 oz) on the chosen internal layers without causing board delamination or extreme thickness variations. | B) The factory knows what color to paint the board. | C) The schematic has no typos. | D) The software team is ready to write code. | Option A | Generated New | Heavy copper fundamentally changes the physical pressing of the PCB. If you design 3oz copper on an inner layer without fab approval, the board will be manufactured with huge physical bumps and may split apart.
E1 | PCB_Power supply | Process Adherence | 70 | Assigning "Net Classes" (e.g., PWR_10A, HV_AC) in the schematic acts as a digital process control that: | A) Automatically enforces specific minimum trace widths and clearance rules during layout, preventing the engineer from accidentally routing a 10 Amp signal on a 5-mil trace. | B) Automatically orders the parts from the supplier. | C) Writes the firmware for the power controller. | D) Changes the background color of the layout canvas. | Option A | Generated New | Net classes digitally encode the engineering physics requirements, preventing human error by strictly enforcing physical sizing constraints while the layout engineer routes the board.
E1 | PCB_Power supply | Cross Functional Knowledge | 71 | When a power supply circuit is calculated to dissipate 10 Watts of heat, the PCB designer must collaborate closely with the Mechanical (MCAD) team to: | A) Design a strategy to move that heat off the board, specifying thermal interface materials (TIM), aluminum heatsinks, or ensuring adequate enclosure airflow. | B) Write the software code faster to reduce the heat. | C) Change the color of the LEDs on the board. | D) Decrease the size of the battery. | Option A | Generated New | The PCB can only spread heat; it cannot make it disappear. Removing massive heat from a sealed box is entirely a mechanical engineering and thermodynamics problem.
E1 | PCB_Power supply | Cross Functional Knowledge | 72 | Why must the schematic designer collaborate with the Firmware/Software team regarding the power supply's "Enable" (EN) pins? | A) To ensure the microcontroller can command specific power rails to shut down during "Sleep" modes to maximize battery life and manage thermal profiles. | B) To allow the software to change the physical size of the inductor. | C) To increase the voltage of the battery via software. | D) To change the color of the power LED. | Option A | Generated New | Hardware provides the power, but software manages it. Tying Enable pins to GPIOs allows the code to turn off power-hungry sensors when they are not actively being used.
E1 | PCB_Power supply | Cross Functional Knowledge | 73 | Specifying a 3 oz heavy-copper PCB to handle massive currents directly impacts the Procurement/Supply Chain team because: | A) Heavy copper boards are significantly more expensive, require specialized fabrication facilities, and have longer manufacturing lead times than standard 1 oz boards. | B) Heavy copper boards are cheaper and faster to build. | C) Heavy copper boards must be purchased from software vendors. | D) Heavy copper boards are illegal to ship internationally. | Option A | Generated New | Engineering choices dictate cost. Standard factories only stock thin copper. Ordering thick copper narrows the pool of capable vendors, driving up the price and schedule.
E1 | PCB_Power supply | Cross Functional Knowledge | 74 | If a switching power supply layout has a large, sloppy switch node loop, it will radiate severe electromagnetic noise. This requires collaboration with the EMC/Compliance team to: | A) Pass regulatory FCC/CE emissions testing, as the product cannot be legally sold if it broadcasts high-frequency interference into the environment. | B) Write the legal patent documentation for the product. | C) Design the retail cardboard packaging. | D) Calculate the final sales tax. | Option A | Generated New | A board that works perfectly in the lab but fails EMI compliance is a brick. Poor power layout acts like a radio jammer, failing the strict legal limits for electronic noise.
E1 | PCB_Power supply | Cross Functional Knowledge | 75 | In a complex system (like a server motherboard), the "System Engineer" relies on the PCB designer's power supply analysis to: | A) Finalize the total system Power Budget, ensuring the main external power brick or ATX supply is sized correctly to handle the combined load of all subsystems. | B) Write the user manual for the software interface. | C) Choose the aesthetic color of the chassis. | D) Program the factory robots. | Option A | Generated New | The PCB power supply is just a step-down mechanism. The total current drawn by the board dictates the size, cost, and safety ratings of the external wall charger the customer plugs in.
E1 | PCB_Power supply | Cross Functional Knowledge | 76 | Specifying massive, heavy inductors and electrolytic capacitors on a board impacts the Manufacturing (Assembly) team because: | A) Large thermal masses absorb heat during the reflow oven process, requiring customized, slower temperature profiles to melt the solder without burning the smaller nearby components. | B) The heavy components will crush the pick-and-place robots. | C) Heavy components require toxic lead-based solder. | D) Heavy components make the board completely invisible to X-rays. | Option A | Generated New | A giant inductor stays cold much longer than a tiny resistor in an oven. If the oven profile isn't adjusted, the resistor burns to a crisp before the inductor's solder even melts.
E1 | PCB_Power supply | Cross Functional Knowledge | 77 | If a PCB power supply is designed to plug directly into a wall outlet, the engineering team must work with Certification Agencies (like UL or CSA) to: | A) Have the product independently safety-tested to prove it will not catch fire, electrocute the user, or fail dangerously under fault conditions. | B) Have the product's marketing slogan approved. | C) Register the product's IP address. | D) Test the battery life of the device. | Option A | Generated New | Mains-voltage products carry massive liability. Independent safety labs brutally test the isolation and fault-handling of the power supply before granting the safety marks required for retail sale.
E1 | PCB_Power supply | Cross Functional Knowledge | 78 | When designing a battery-operated device, the Hardware designer and Software designer collaborate to improve efficiency by: | A) Utilizing hardware interrupts and low-power sleep states, waking the CPU up only when necessary, drastically reducing the average current drawn from the battery. | B) Running the CPU at 100% maximum speed at all times to finish tasks faster. | C) Removing the battery entirely and using solar power indoors. | D) Increasing the brightness of the LCD screen. | Option A | Generated New | Hardware efficiency is limited by physics (e.g., 90%). Software efficiency is limitless; a device that sleeps 99% of the time extends battery life from days to years.
E1 | PCB_Power supply | Cross Functional Knowledge | 79 | Selecting a high-current input connector (like a 20 Amp terminal block) requires the PCB designer to coordinate with the Mechanical team to ensure: | A) The external wiring harness gauge (AWG thickness) can physically fit into the connector, and the plastic enclosure has a properly aligned cutout for user access. | B) The connector is painted the exact same color as the enclosure. | C) The software can detect the brand of the connector. | D) The connector can transmit high-speed Wi-Fi data. | Option A | Generated New | High current requires thick external wires. If the EE chooses a tiny connector, the ME cannot fit the required 12 AWG wire into the hole, causing a complete system redesign.
E1 | PCB_Power supply | Cross Functional Knowledge | 80 | Specifying highly specialized, automotive-grade power management ICs (PMICs) directly impacts the Procurement team because: | A) Automotive and industrial-grade silicon often have massive minimum order quantities (MOQs) and lead times extending over 50 weeks compared to commercial-grade parts. | B) They require the procurement team to learn how to drive a car. | C) They are illegal to purchase without a special license. | D) They change the physical shape of the shipping pallets. | Option A | Generated New | Specialty power chips are not stocked at standard distributors. Designing one into a schematic commits the supply chain team to complex, long-term factory purchasing contracts.