## Sheet1
Grade | Sub-Domain | Parameter | S.No | Question Text | Option A | Option B | Option C | Option D | Correct Answer | Source | Concept Verified
E2 | PCB_Power supply | Requirement Analysis | 1 | When evaluating the architectural requirements for a multi-rail Power Delivery Network (PDN), the designer must define the "Transient Step Load" which specifies: | A) The maximum sudden change in current (di/dt) drawn by the load, dictating the required high-frequency decoupling capacitance to prevent voltage droop. | B) The slow DC temperature rise of the PCB over time. | C) The physical step height of the board components. | D) The steady-state minimum current of the sleep mode. | Option A | Generated New | Processors wake up and draw amps in nanoseconds. The PDN requirement analysis must capture this step load to calculate the target impedance necessary to keep the voltage rail stable.
E2 | PCB_Power supply | Requirement Analysis | 2 | For a PCB connected directly to 240V AC mains, determining the "Overvoltage Category" and "Pollution Degree" during requirement analysis is necessary to: | A) Calculate the mandatory minimum creepage and clearance safety distances required to prevent lethal electrical arcing and surface tracking. | B) Determine the color of the solder mask. | C) Pick the switching frequency of the DC-DC converter. | D) Calculate the thermal dissipation of the main processor. | Option A | Generated New | High voltage safety is dictated by environmental conditions. A dusty, humid environment (High Pollution Degree) requires significantly wider creepage distances to prevent fires.
E2 | PCB_Power supply | Requirement Analysis | 3 | If a design requires a 12V input to be stepped down to a 1.2V core voltage at 30 Amps, the requirement analysis will dictate the use of: | A) A multi-phase synchronous Buck converter to distribute the massive thermal and electrical load across multiple inductors and MOSFETs. | B) A standard Low Dropout (LDO) linear regulator. | C) A purely passive resistor voltage divider. | D) A single, massive 100 Amp diode. | Option A | Generated New | At 30A, a single-phase converter would suffer massive I2R losses and require an impractically large inductor. Multi-phase topologies interleave the switching to share the load and reduce ripple.
E2 | PCB_Power supply | Requirement Analysis | 4 | When analyzing the requirements for a Power Management IC (PMIC) driving an FPGA, "Power Sequencing" dictates: | A) The exact chronological order and ramp rates at which the core, memory, and I/O voltages must turn on and off to prevent internal latch-up. | B) The chronological order the components are placed on the PCB. | C) The specific alphabetized order of the BOM. | D) The sequence of the firmware bootloader. | Option A | Generated New | FPGAs have strict power-up requirements. If high-voltage I/O rails turn on before the low-voltage core, internal ESD protection diodes can forward-bias and destroy the chip.
E2 | PCB_Power supply | Requirement Analysis | 5 | To properly size the main input bulk capacitors for a switching power supply, the engineer must analyze the requirement for: | A) Hold-up time, which is the amount of time the power supply must maintain a regulated output after the input power is suddenly disconnected. | B) The maximum operating temperature of the CPU. | C) The total mechanical weight of the PCB assembly. | D) The high-frequency cutoff of the analog filters. | Option A | Generated New | Bulk capacitors store massive energy. Hold-up time requirements (e.g., surviving a 20ms power brownout) dictate exactly how many microfarads of bulk capacitance must be placed at the input.
E2 | PCB_Power supply | Requirement Analysis | 6 | During requirement analysis for an automotive PCB power supply, the designer must account for a "Load Dump" scenario, which requires: | A) Robust Transient Voltage Suppressor (TVS) diodes and input filtering capable of clamping a massive 40V+ inductive spike from the alternator. | B) A physically larger battery connection. | C) Removing all decoupling capacitors from the board. | D) Using only through-hole components. | Option A | Generated New | Automotive 12V rails are extremely dirty. If the battery disconnects while the alternator is charging, a massive voltage spike (load dump) hits the PCB, instantly destroying unprotected regulators.
E2 | PCB_Power supply | Requirement Analysis | 7 | When selecting a switching frequency for a DC-DC converter, what engineering trade-off must be analyzed? | A) A higher switching frequency allows for smaller inductors and capacitors, but significantly increases MOSFET switching losses (heat) and high-frequency EMI. | B) A higher switching frequency lowers the cost of the PCB materials. | C) A lower switching frequency decreases the size of the required inductor. | D) Switching frequency has no impact on efficiency or component size. | Option A | Generated New | Power supply design is a balancing act. High frequency shrinks the passive components (saving space), but the transistors spend more time in the lossy transition region, generating more heat.
E2 | PCB_Power supply | Requirement Analysis | 8 | If an isolated power supply requirement specifies a "Feedback Loop," but the primary and secondary sides cannot share a ground, the designer must use: | A) An optocoupler or a tertiary transformer winding to cross the isolation boundary and provide the primary-side controller with secondary-side voltage data. | B) A thick copper trace connecting the two grounds. | C) A completely open loop with no feedback. | D) A standard 0-ohm resistor. | Option A | Generated New | Galvanic isolation prevents any direct electrical connection. To regulate the output voltage on the secondary side, an optocoupler uses light to safely send the error signal back to the primary controller.
E2 | PCB_Power supply | Requirement Analysis | 9 | When evaluating the thermal requirements of an LDO dropping 5V to 3.3V at 2 Amps, the engineer must calculate: | A) The power dissipation (Pd = (5V - 3.3V) * 2A = 3.4 Watts), requiring a significant copper pour or a mechanical heatsink to prevent thermal shutdown. | B) The total capacitance required to filter the noise. | C) The switching frequency of the internal transistors. | D) The maximum voltage of the input source. | Option A | Generated New | Linear regulators burn off excess voltage as pure heat. 3.4 Watts of heat in a tiny surface mount package will cause the IC to hit 150°C and shut down within seconds if not properly cooled.
E2 | PCB_Power supply | Requirement Analysis | 10 | For a battery-operated IoT sensor, the most critical power supply requirement is typically: | A) Ultra-low Quiescent Current (Iq), which is the current the regulator consumes to keep itself running while the system is in deep sleep mode. | B) Maximum continuous current output of 10 Amps. | C) The physical color of the regulator IC. | D) The ability to withstand 120V AC. | Option A | Generated New | IoT devices sleep 99% of the time. If a regulator has a high Iq (e.g., 5mA), it will drain the battery in weeks, even if the microcontroller is completely turned off.
E2 | PCB_Power supply | Design & Analysis | 11 | In a synchronous Buck converter layout, the "Input Loop" (comprising the input capacitor, high-side FET, and low-side FET) is the most critical area because: | A) It carries discontinuous, pulsating high-di/dt current; its physical loop area must be minimized to prevent severe electromagnetic radiation and ringing. | B) It handles the lowest amount of current on the board. | C) It requires the longest possible traces to dissipate heat. | D) It is responsible for filtering low-frequency 60Hz noise. | Option A | Generated New | The input loop of a buck converter snaps from 0A to max current in nanoseconds. Large physical loop area equals high parasitic inductance, causing massive voltage spikes (V=L*di/dt) and EMI.
E2 | PCB_Power supply | Design & Analysis | 12 | When routing the "Switch Node" (the connection between the FETs and the inductor), the layout engineer should: | A) Make the copper polygon just large enough to handle the current and heat, but no larger, as it swings rapidly between 0V and Vin and acts as an EMI broadcasting antenna. | B) Make it as large as the entire board to ensure maximum cooling. | C) Route it on the bottom layer with no ground plane. | D) Connect it directly to the sensitive analog feedback pin. | Option A | Generated New | The switch node is the primary source of electric field (capacitive) EMI. Minimizing its surface area directly minimizes its ability to capacitively couple noise to other parts of the board or chassis.
E2 | PCB_Power supply | Design & Analysis | 13 | How should the sensitive analog Feedback (FB) trace be routed in a switching power supply layout? | A) Away from the noisy switch node and inductor, tapping into the regulated output voltage directly at the final output capacitor, acting as a quiet Kelvin connection. | B) Directly underneath the switching inductor to save space. | C) As a massive copper pour covering the entire top layer. | D) Tied directly to the input voltage rail. | Option A | Generated New | The FB pin compares the output to an internal reference. If it picks up switching noise, the regulator's control loop will become unstable, causing the output voltage to wildly oscillate.
E2 | PCB_Power supply | Design & Analysis | 14 | To properly heatsink a surface-mount power IC (like a DFN or QFN package) using the PCB, the designer must: | A) Place a solid copper polygon on the top layer, filled with an array of thermal vias to conduct heat down to large internal ground planes. | B) Remove all copper from underneath the IC to allow air to circulate. | C) Place the IC on the very edge of the board so it hangs off. | D) Paint the IC black. | Option A | Generated New | FR4 fiberglass is a thermal insulator. The only way to move heat from the top-layer silicon to the rest of the board is through copper thermal vias acting as heat pipes.
E2 | PCB_Power supply | Design & Analysis | 15 | When designing a multi-layer board with heavy current (e.g., 50A), transitions between layers must use: | A) An array of multiple, evenly spaced vias to dramatically reduce the combined DC resistance, AC inductance, and thermal concentration at the transition point. | B) A single, massive via hole. | C) Only blind and buried vias. | D) Non-plated through holes. | Option A | Generated New | A single via has a current limit (e.g., ~2A for a 10-mil via). Forcing 50A through one via will instantly vaporize it. A via array shares the electrical and thermal load safely.
E2 | PCB_Power supply | Design & Analysis | 16 | Why must the ground return path for a switching power supply remain absolutely continuous and unbroken on the adjacent layer? | A) High-frequency return currents follow the path of least inductance, mirroring the top-layer traces. A break forces the current to detour, creating a large, radiating loop. | B) A break in the ground plane will cause the board to snap in half. | C) Ground planes are purely aesthetic and do not affect performance. | D) Breaking the plane increases the efficiency of the power supply. | Option A | Generated New | Any gap in the reference plane beneath a switching converter destroys the tight magnetic coupling, immediately transforming the power supply into a highly efficient EMI antenna.
E2 | PCB_Power supply | Design & Analysis | 17 | In a Flyback converter layout, what safety feature must be strictly enforced between the primary (high-voltage) and secondary (low-voltage) sides? | A) An explicit physical gap (creepage/clearance boundary) completely devoid of any copper traces or planes, bridged only by the isolation transformer and optocoupler. | B) A solid copper ground plane connecting both sides to ensure a stable reference. | C) Routing the high-voltage traces directly over the low-voltage traces to save space. | D) Using a single, shared decoupling capacitor. | Option A | Generated New | Galvanic isolation is a legal safety requirement. If the primary and secondary grounds are connected, a fault on the 240V AC side will flow directly into the user's 5V USB device.
E2 | PCB_Power supply | Design & Analysis | 18 | When placing an inductor for a high-power switching supply, the layout engineer must ensure: | A) It is placed close to the IC to keep the switch node short, but oriented or shielded so its magnetic field does not couple into nearby sensitive analog traces or feedback loops. | B) It is placed as far away from the IC as possible to avoid heating the IC. | C) It is placed directly on top of the main microcontroller. | D) It is connected backwards to reverse the polarity of the field. | Option A | Generated New | Inductors store energy in a magnetic field. Unshielded inductors broadcast this field. If placed near an analog trace, the changing magnetic field (dB/dt) will induce a noisy voltage in the victim trace.
E2 | PCB_Power supply | Design & Analysis | 19 | A "Snubber Circuit" (an RC network placed across the switching node) is often added to a layout to: | A) Dampen high-frequency ringing caused by the parasitic inductance of the PCB layout and the parasitic capacitance of the MOSFETs during switching transitions. | B) Increase the total DC voltage of the power supply. | C) Act as a permanent short-circuit to protect the battery. | D) Increase the efficiency of the power supply by 50%. | Option A | Generated New | Parasitic L and C form a resonant tank. When the FET switches, this tank rings at high frequencies (e.g., 100MHz+), causing EMI. An RC snubber absorbs this specific frequency energy as heat.
E2 | PCB_Power supply | Design & Analysis | 20 | When designing the layout for a high-current sense resistor (used for current monitoring), the engineer MUST use: | A) A 4-wire "Kelvin" connection, routing two dedicated, low-current sensing traces directly from the inside edges of the resistor pads to the sensing IC. | B) Massive copper pours covering the entire resistor. | C) A single trace that carries both the heavy load current and the sensing signal. | D) A standard via placed in the middle of the pad. | Option A | Generated New | If the sense traces carry load current, the voltage drop of the copper trace itself will be added to the resistor's voltage drop, resulting in a wildly inaccurate current measurement.
E2 | PCB_Power supply | Simulation Tools | 21 | Power Integrity (PI) simulation utilizes "DC IR Drop" analysis to visually verify: | A) That the DC voltage drop across the copper power planes remains within acceptable tolerance limits (e.g., +/- 5%) under heavy, steady-state current loads. | B) The radio frequency antenna radiation patterns of the entire board. | C) The software code execution speed of the central processor. | D) The rise time of a digital clock signal. | Option A | Generated New | IR Drop simulators use color maps to highlight "choke points" where copper neck-downs or excessive vias create too much resistance, starving the IC of its required voltage.
E2 | PCB_Power supply | Simulation Tools | 22 | In AC Power Integrity simulation, the goal is to design a Power Delivery Network (PDN) that maintains an impedance below the "Target Impedance" across a wide range of frequencies. Why? | A) If the PDN impedance is too high at a specific frequency, any transient current drawn at that frequency will cause a massive, unacceptable voltage ripple (V = I * Z). | B) High impedance makes the board physically heavier. | C) Low impedance ensures the board uses less electricity overall. | D) Target impedance dictates the color of the solder mask. | Option A | Generated New | The PDN must act as a perfect voltage source (zero ohms) from DC up to hundreds of Megahertz. High AC impedance turns digital current spikes into system-crashing voltage dips.
E2 | PCB_Power supply | Simulation Tools | 23 | When using SPICE to simulate the control loop stability of a switching regulator, the engineer runs an "AC Sweep" to generate a Bode plot. This plot reveals: | A) The Phase Margin and Gain Margin of the control loop, proving whether the power supply will remain stable or wildly oscillate when subjected to a load step. | B) The exact physical size of the inductor required. | C) The DC resistance of the copper traces. | D) The temperature of the MOSFETs. | Option A | Generated New | A Bode plot shows gain and phase over frequency. A healthy phase margin (e.g., >45 degrees at the crossover frequency) guarantees the power supply won't ring or oscillate under dynamic loads.
E2 | PCB_Power supply | Simulation Tools | 24 | When simulating current density in a copper polygon using an IR Drop tool, areas colored "Red" typically indicate: | A) A bottleneck where current density is extremely high (e.g., >50 A/mm^2), indicating a severe risk of localized Joule heating and trace failure. | B) An area of perfect, zero-resistance copper. | C) An area where the board is physically too thin. | D) A place where no current is flowing at all. | Option A | Generated New | Current density visualization helps layout engineers identify where a wide copper pour has been improperly chopped up by too many anti-pads, vias, or routing clearances.
E2 | PCB_Power supply | Simulation Tools | 25 | Why is simulating a full switching power supply in a standard SPICE transient simulator often difficult and incredibly slow? | A) The simulator must calculate millions of high-frequency (e.g., 1 MHz) switching cycles using tiny time steps just to see a few milliseconds of macroscopic output behavior. | B) SPICE cannot simulate inductors. | C) SPICE software does not understand DC voltage. | D) The computer needs a dedicated graphics card to render the power supply. | Option A | Generated New | Because switching events happen in nanoseconds, the SPICE math engine takes tiny steps. Simulating 1 second of a 1 MHz converter takes millions of iterative calculations.
E2 | PCB_Power supply | Simulation Tools | 26 | To speed up SMPS (Switched-Mode Power Supply) simulation, engineers often use an "Averaged Model". What does this accomplish? | A) It replaces the high-frequency switching transistors with mathematically averaged continuous sources, allowing for ultra-fast simulation of the overall control loop and AC response. | B) It averages the cost of all the components. | C) It removes the inductor from the circuit entirely. | D) It assumes the power supply is 100% efficient. | Option A | Generated New | Averaged models strip away the nanosecond switching ripples, focusing purely on the macroscopic DC and low-frequency AC behavior of the regulator to drastically speed up simulation.
E2 | PCB_Power supply | Simulation Tools | 27 | A PDN decoupling simulation (AC sweep) helps an engineer determine: | A) The exact number, value, and placement of decoupling capacitors required to keep the power plane impedance below the target across a wide frequency band, avoiding anti-resonance spikes. | B) The physical shape of the battery. | C) The maximum voltage of the AC wall outlet. | D) The length of the USB cable. | Option A | Generated New | Different capacitors have different resonant frequencies. PDN simulation optimizes the mix of bulk and ceramic caps to provide a flat impedance profile from DC to high frequencies.
E2 | PCB_Power supply | Simulation Tools | 28 | When setting up an IR Drop simulation in a PI tool, the engineer must accurately define the sources and sinks. This means: | A) Defining the VRM (Voltage Regulator Module) as the voltage source, and the specific IC power pins as the current sinks (loads) with their respective maximum DC current draws. | B) Defining the physical color of the copper planes. | C) Importing the high-frequency IBIS models of the digital drivers. | D) Setting the bit error rate of the digital data. | Option A | Generated New | IR Drop relies purely on Ohm's law. The simulator needs to know exactly where the power enters the plane (VRM) and exactly where and how much current is being pulled out (IC sinks).
E2 | PCB_Power supply | Simulation Tools | 29 | A thermal simulation tool is used on a high-power PCB layout to: | A) Predict the steady-state and transient temperature rise of components and copper traces based on power dissipation, thermal vias, and ambient airflow, preventing thermal runaway. | B) Measure the mechanical flexibility of the board. | C) Calculate the cost of the heatsinks. | D) Simulate the digital logic states of the CPU. | Option A | Generated New | Thermal simulators solve heat transfer equations to show graphical "hot spots" where the layout lacks sufficient copper pouring or thermal vias to adequately cool a power IC.
E2 | PCB_Power supply | Simulation Tools | 30 | When running a PDN simulation, entering an incorrect "Copper Weight" (e.g., 0.5 oz instead of 2 oz) for the internal planes will result in: | A) An incorrect DC resistance calculation, showing a severe voltage drop that may not actually exist on the physically heavier copper board. | B) The software crashing immediately. | C) The board changing color on the screen. | D) The simulated temperature dropping to absolute zero. | Option A | Generated New | Copper weight defines the physical thickness of the conductor. Thinner copper has higher resistance, directly skewing all Ohm's Law and Joule heating calculations in the PI simulator.
E2 | PCB_Power supply | Testing & Debugging Skills | 31 | When measuring power supply output ripple with an oscilloscope, why must the engineer set the channel coupling to "AC Coupling"? | A) AC coupling blocks the large DC offset voltage (e.g., 5V), allowing the engineer to zoom in to a highly sensitive scale (e.g., 10mV/div) to accurately measure the tiny AC ripple waveform. | B) DC coupling will instantly destroy the oscilloscope. | C) AC coupling converts the DC voltage into an audio signal. | D) AC coupling automatically filters out all noise. | Option A | Generated New | If measuring a 5V supply with 50mV of ripple, DC coupling forces you to zoom out to see the 5V, making the 50mV ripple invisible. AC coupling centers the ripple at 0V on the screen.
E2 | PCB_Power supply | Testing & Debugging Skills | 32 | To accurately measure power supply ripple without picking up fake, radiated ambient noise, how should the oscilloscope probe be connected? | A) Use a "tip and barrel" technique or a very short ground spring directly across the output capacitor, completely avoiding the long, inductive alligator ground clip. | B) Use the longest ground wire available to ensure a solid connection. | C) Clip the ground to the metal chassis of the product. | D) Do not connect the ground wire at all. | Option A | Generated New | A long alligator ground clip acts as a magnetic loop antenna, picking up the magnetic switching noise radiating through the air and displaying it as massive fake voltage spikes on the screen.
E2 | PCB_Power supply | Testing & Debugging Skills | 33 | What is a "Load Transient Test" (Load Step Test) in power supply debugging? | A) Suddenly switching the load current from low to high (e.g., 0.1A to 5A) and observing the oscilloscope to see how much the output voltage dips and how fast the regulator recovers. | B) Measuring the weight of the board when loaded with components. | C) Testing how much physical weight the PCB can hold before snapping. | D) Testing the battery voltage when the device is turned off. | Option A | Generated New | Load step testing proves the stability and bandwidth of the regulator's control loop. A poor design will suffer massive voltage dips or ringing when the CPU suddenly wakes up and draws current.
E2 | PCB_Power supply | Testing & Debugging Skills | 34 | During initial board bring-up, before applying main power, a hardware engineer must use a multimeter to: | A) Measure continuity (resistance) between all main power rails and ground to ensure there are no dead short circuits caused by solder bridges or manufacturing defects. | B) Measure the AC frequency of the room lighting. | C) Measure the temperature of the microcontroller. | D) Measure the brightness of the LEDs. | Option A | Generated New | Applying power to a short-circuited board will instantly burn traces, destroy components, or cause a fire. Checking resistance to ground first is a mandatory, fundamental safety check.
E2 | PCB_Power supply | Testing & Debugging Skills | 35 | If a thermal imaging camera shows the main switching inductor glowing extremely hot under a normal load, but the IC is cool, the likely cause is: | A) The inductor's DC Resistance (DCR) is too high for the current, or its core is magnetically saturating, causing massive energy loss as heat. | B) The inductor has too much capacitance. | C) The switching frequency is set too low. | D) The ambient room temperature is too cold. | Option A | Generated New | Inductors heat up due to I^2R losses in the copper wire or hysteresis losses in the magnetic core. An undersized inductor will overheat, saturate, and eventually fail catastrophically.
E2 | PCB_Power supply | Testing & Debugging Skills | 36 | To measure the actual current flowing through an inductor in a switching power supply prototype, an engineer can: | A) Cut the trace, insert a small loop of wire, and clamp an oscilloscope Current Probe around the wire to view the pulsing current waveform without breaking the circuit operation. | B) Use a standard voltage probe and touch the top of the inductor. | C) Look at the thermal camera. | D) Measure the voltage of the battery. | Option A | Generated New | Current probes measure the magnetic field generated by current flowing through a wire. Viewing the inductor current waveform confirms if the converter is in continuous or discontinuous conduction mode.
E2 | PCB_Power supply | Testing & Debugging Skills | 37 | If a switching power supply works perfectly at 1 Amp but suddenly shuts down and restarts repeatedly at 3 Amps, it is likely hitting: | A) "Hiccup Mode" caused by triggering the internal Over-Current Protection (OCP) or Thermal Shutdown limits built into the regulator IC to prevent catastrophic failure. | B) The maximum speed of the digital data bus. | C) A software breakpoint in the microcontroller code. | D) A perfectly normal operating mode called "burst mode". | Option A | Generated New | Power ICs have internal safety monitors. When they detect a fault (too much current or heat), they shut down to cool off, wait a few milliseconds, and try to restart (hiccup mode).
E2 | PCB_Power supply | Testing & Debugging Skills | 38 | How is the efficiency of a power supply empirically calculated in the lab? | A) By measuring the exact Input Voltage * Input Current (Pin) and dividing the Output Voltage * Output Current (Pout) by Pin. (Efficiency = Pout / Pin). | B) By measuring the temperature of the IC and dividing by the room temperature. | C) By dividing the output voltage by the input voltage. | D) By weighing the battery before and after use. | Option A | Generated New | Efficiency measures how much energy is transferred to the load versus how much is wasted as heat. A 90% efficient supply wastes 10% of the total input power as heat.
E2 | PCB_Power supply | Testing & Debugging Skills | 39 | If a 5V to 3.3V LDO linear regulator outputs exactly 5.0V instead of 3.3V, what is the most likely physical failure? | A) The internal pass transistor has failed short, permanently connecting the input pin directly to the output pin, destroying the regulation capability. | B) The input voltage is too low. | C) The output capacitor is missing. | D) The regulator is soldered on upside down. | Option A | Generated New | A shorted pass element is the most common catastrophic failure for an LDO. It is incredibly dangerous because it passes the high input voltage directly to the sensitive low-voltage processor.
E2 | PCB_Power supply | Testing & Debugging Skills | 40 | When debugging a multi-rail power system (e.g., an FPGA board), an oscilloscope is used to verify "Power Sequencing" by: | A) Triggering on the main power switch and capturing multiple voltage rails simultaneously on different channels to ensure they rise in the correct chronological order and speed. | B) Measuring the exact resistance of the traces. | C) Checking the firmware code execution speed. | D) Looking for physical sparks on the board. | Option A | Generated New | FPGAs require Core voltage to stabilize before I/O voltage turns on. An oscilloscope with 4 channels proves visually that the hardware RC delay circuits or PMIC sequencers are functioning correctly.
E2 | PCB_Power supply | Documentation | 41 | For high-current power supply designs, the fabrication drawing MUST explicitly specify: | A) The finished Copper Weight (e.g., 2 oz or 3 oz copper) required on specific layers to safely carry the massive current without overheating or melting the traces. | B) The color of the plastic product enclosure. | C) The software version of the operating system. | D) The name of the person who designed the schematic. | Option A | Generated New | Standard 0.5 oz or 1 oz copper cannot carry 50 Amps safely. The fabricator must be instructed to plate heavier copper to meet the ampacity requirements of the power supply.
E2 | PCB_Power supply | Documentation | 42 | To prevent catastrophic errors during layout, power and ground nets in the schematic should be explicitly documented using: | A) Globally recognized power symbols (e.g., pointing up for VCC, down for GND) and unambiguous net names (e.g., +5V_SYS, AGND) to clearly separate power domains. | B) Random numbered net names (e.g., NET001, NET002) with no symbols. | C) Dashed lines instead of solid lines. | D) Thick red text only. | Option A | Generated New | Clear visual and textual documentation of power nets ensures the layout engineer knows immediately which nets require wide polygons, thermal reliefs, and strict routing rules.
E2 | PCB_Power supply | Documentation | 43 | When documenting the Bill of Materials (BOM) for a switching power supply's inductor, which parameter MUST be explicitly specified alongside the inductance value? | A) The Saturation Current (Isat) and DC Current Rating (Irms), ensuring the inductor does not lose its magnetic properties under heavy continuous and peak loads. | B) The physical color of the wire used inside it. | C) The voltage rating of the AC wall outlet. | D) The maximum data rate it can handle. | Option A | Generated New | If current exceeds the Isat rating, the inductor core saturates, acting like a plain wire instead of an inductor, causing a massive current spike that destroys the switching IC.
E2 | PCB_Power supply | Documentation | 44 | For input and output decoupling capacitors on a power supply, the BOM documentation must strictly specify: | A) The dielectric material type (e.g., X7R or X5R) to ensure the capacitance doesn't drop severely when DC voltage is applied or when temperatures fluctuate. | B) That the cheapest Y5V capacitors should always be used to save money. | C) The physical weight of the capacitor in grams. | D) Only the color of the ceramic material. | Option A | Generated New | Cheap dielectrics like Y5V lose up to 80% of their capacitance at cold temperatures or when biased with DC voltage, causing power supplies to oscillate, ring, or fail entirely.
E2 | PCB_Power supply | Documentation | 45 | If a high-voltage power supply requires a physical slot milled into the board to increase creepage distance and prevent electrical arcing, how is this documented? | A) By drawing the cutout shape on the mechanical "Board Outline" or "Milling" layer with a text note instructing the fabricator to route a physical slot through the FR4. | B) By coloring that section of the board white. | C) By adding a software comment in the firmware code. | D) By telling the assembly house verbally over the phone. | Option A | Generated New | Creepage (surface arcing) distances can be shortened by milling a physical hole in the board, forcing the spark to travel further around the hole. The factory CNC machines read the mechanical layer to cut this slot.
E2 | PCB_Power supply | Documentation | 46 | When a power layout requires a large array of "Thermal Vias" under an IC to dissipate heat, the fabrication notes should specify: | A) That the vias must be "tented" or "filled and plated over" (VIPPO) to prevent solder paste from wicking down the holes during reflow, which would starve the IC pad of solder. | B) That the vias must be drilled twice as large as normal vias. | C) That the vias must be painted red. | D) That the vias must be connected to the positive power rail. | Option A | Generated New | Open vias in a thermal pad act like drains. Capillary action sucks the molten solder down the hole, leaving the IC with poor thermal contact and potentially open electrical connections.
E2 | PCB_Power supply | Documentation | 47 | To assist the factory in verifying the assembled power supply, the schematic designer should proactively document: | A) Dedicated physical test points (TP) on all major voltage rails, clearly labeled on the silkscreen (e.g., "TP1 5V", "TP2 GND") for safe multimeter or oscilloscope access. | B) The internal silicon architecture of the ICs. | C) The entire firmware source code printed in text on the back of the board. | D) The cost of the components. | Option A | Generated New | Test points are "Design for Test" (DFT) features. Documenting them ensures the layout includes physical pads for the factory's automated testing machines and for safe lab debugging.
E2 | PCB_Power supply | Documentation | 48 | If a heavy, through-hole transformer or massive electrolytic capacitor is used in a power supply, the assembly drawing documentation must specify: | A) Mechanical mounting requirements, such as RTV silicone adhesives, zip-ties, or specific soldering instructions to prevent the heavy part from breaking its traces during vibration testing. | B) The exact length of wire used to wind the transformer. | C) The color of the plastic bobbin. | D) The name of the person who wound it. | Option A | Generated New | Heavy components act as pendulums during vibration/drop tests, easily ripping their copper pads right off the fiberglass. Assembly documentation ensures they are mechanically secured before shipping.
E2 | PCB_Power supply | Documentation | 49 | When using a modular DC-DC brick converter, the schematic notes should explicitly document: | A) The manufacturer's recommended external input/output bulk filtering capacitance and minimum load requirements necessary for stable operation. | B) The exact chemical composition of the brick's internal PCB. | C) The firmware code required to make the brick run. | D) The aesthetic design of the brick's label. | Option A | Generated New | Power bricks are not magical black boxes. They require specific external bulk capacitance and specific layout geometries to meet datasheet specifications, which must be documented for the layout engineer.
E2 | PCB_Power supply | Documentation | 50 | In high-voltage designs, what does the "Hi-Pot" (High Potential) testing requirement on a fabrication/assembly drawing specify? | A) That the factory must apply a massive high voltage (e.g., 1500V) between isolated primary and secondary circuits to prove empirically that the insulation and board clearances do not break down and arc. | B) That the board must be tested while inside a pot of boiling water. | C) That the board must be tested at high altitudes. | D) That the digital processor runs at its highest potential speed. | Option A | Generated New | Hi-Pot testing is a mandatory safety proof. It verifies that the physical PCB layout successfully isolated the lethal AC mains voltage from the user-safe low-voltage DC side.
E2 | PCB_Power supply | Domain Expertise | 51 | Ohm's Law is the most fundamental equation in power supply design. It states that: | A) Voltage equals Current multiplied by Resistance (V = I * R). | B) Power equals Voltage divided by Current (P = V / I). | C) Current equals Resistance divided by Voltage (I = R / V). | D) Voltage equals Capacitance multiplied by Inductance (V = C * L). | Option A | Generated New | Ohm's Law governs everything from trace voltage drops to resistor selection. If 10 Amps flows through a 0.01 Ohm trace, the voltage drops by 0.1 Volts.
E2 | PCB_Power supply | Domain Expertise | 52 | Joule Heating (the power dissipated as heat in a resistor or a copper trace) is calculated using the formula: | A) Power equals Current squared multiplied by Resistance (P = I^2 * R). | B) Power equals Voltage divided by Resistance (P = V / R). | C) Power equals Current multiplied by Inductance (P = I * L). | D) Power equals Voltage squared divided by Current (P = V^2 / I). | Option A | Generated New | Because current is squared, doubling the current through a copper trace quadruples the amount of heat generated, making wide traces absolutely critical for high-current paths.
E2 | PCB_Power supply | Domain Expertise | 53 | A "Buck Converter" is a specific type of switching power supply topology designed to: | A) Step down a higher DC input voltage to a lower DC output voltage with high efficiency by rapidly switching current through an inductor. | B) Step up a lower DC input voltage to a higher DC output voltage. | C) Invert a positive DC voltage to a negative DC voltage. | D) Convert AC wall power directly to low voltage DC. | Option A | Generated New | Buck converters "buck" or lower the voltage. By rapidly switching the input voltage on and off and filtering it through an LC network, they act like a highly efficient electronic gearbox.
E2 | PCB_Power supply | Domain Expertise | 54 | A "Boost Converter" is a specific type of switching power supply topology designed to: | A) Step up a lower DC input voltage to a higher DC output voltage by storing energy in an inductor and stacking it on top of the input voltage. | B) Step down a higher DC input voltage to a lower DC output voltage. | C) Convert a DC voltage into an AC audio signal. | D) Isolate the input ground from the output ground. | Option A | Generated New | Boost converters store magnetic energy in an inductor when the switch is closed. When the switch opens, this inductive voltage spike is forced out, boosting the total output voltage.
E2 | PCB_Power supply | Domain Expertise | 55 | In power supply terminology, what does "LDO" stand for? | A) Low Dropout (referring to a linear regulator that can maintain regulation even when the input voltage is only slightly higher than the output voltage, e.g., Vin=3.5V, Vout=3.3V). | B) Linear Direct Output. | C) Large DC Oscillator. | D) Low Duty Cycle Operation. | Option A | Generated New | Older linear regulators required Vin to be 2V higher than Vout. LDOs use a different internal transistor architecture, allowing them to regulate even if Vin is just 0.2V above Vout.
E2 | PCB_Power supply | Domain Expertise | 56 | When specifying ceramic capacitors for a power supply output, the "DC Bias Effect" means: | A) The effective capacitance of the component significantly decreases as the DC voltage applied across it approaches its maximum voltage rating. | B) The capacitor turns into an inductor when DC voltage is applied. | C) The capacitor changes color when charged. | D) The capacitor generates a magnetic field. | Option A | Generated New | A 10uF, 10V Class II ceramic capacitor might only have 3uF of actual capacitance when sitting at 5V DC. Designers must drastically over-size ceramic caps to account for this physics limitation.
E2 | PCB_Power supply | Domain Expertise | 57 | In high-voltage PCB layout, "Clearance" is defined as: | A) The shortest distance through the air between two conductive parts, designed to prevent electrical arcing (sparking) across the gap. | B) The shortest distance along the surface of the PCB substrate between two conductive parts. | C) The physical height of the tallest component. | D) The distance between the PCB and the metal enclosure. | Option A | Generated New | Clearance is line-of-sight through the air. If the air gap is too small, a high voltage spike (like a lightning surge on the mains) will ionize the air and spark across the gap.
E2 | PCB_Power supply | Domain Expertise | 58 | In high-voltage PCB layout, "Creepage" is defined as: | A) The shortest distance along the surface of the insulating PCB material between two conductive parts, designed to prevent surface tracking and carbon burning over time. | B) The shortest distance through the air between two conductive parts. | C) The speed at which solder paste spreads during reflow. | D) The slow physical movement of the board due to gravity. | Option A | Generated New | Dust and humidity on the surface of the PCB can become conductive over time. Creepage distances must be longer than clearance to prevent high voltage from slowly burning a conductive carbon path across the board.
E2 | PCB_Power supply | Domain Expertise | 59 | A "Flyback Converter" is a power supply topology typically used when: | A) Complete electrical (galvanic) isolation is required between the high-voltage input and the low-voltage output, utilizing a coupled inductor/transformer to transfer energy. | B) Stepping down 5V to 3.3V on a battery-powered device. | C) Generating extremely high-frequency digital clock signals. | D) Audio amplification is the primary goal. | Option A | Generated New | Flybacks are the standard topology for AC-DC wall chargers. The transformer physically separates the lethal wall voltage from the USB cable you hold in your hand, transferring energy magnetically.
E2 | PCB_Power supply | Domain Expertise | 60 | If a power supply has an efficiency of 80%, an input of 10 Watts, and an output of 8 Watts, where do the missing 2 Watts go? | A) They are dissipated as pure heat by the regulator's internal transistors, the inductor's internal resistance, and the diode's forward voltage drop. | B) They are stored permanently inside the capacitors. | C) They are radiated away as light energy. | D) They are converted into mechanical vibration. | Option A | Generated New | Conservation of energy dictates that power isn't lost, it changes form. In electronics, inefficiency directly translates into heat that the PCB must physically dissipate.
E2 | PCB_Power supply | Process Adherence | 61 | When pouring a large solid copper power plane that connects to a through-hole component pin, process rules dictate using a "Thermal Relief" pad to: | A) Restrict heat flow away from the pad during manufacturing so the soldering iron/wave can successfully heat the pin and melt the solder, preventing cold joints. | B) Increase the electrical resistance of the pin to limit current. | C) Make the board visually appealing. | D) Prevent the pin from physically breaking off the board. | Option A | Generated New | Solid planes act as massive heatsinks. Without thermal spokes restricting the heat flow, the factory cannot get the pad hot enough to form a reliable electrical solder joint.
E2 | PCB_Power supply | Process Adherence | 62 | During the Design for Manufacturing (DFM) review of a heavy-copper (e.g., 3 oz) power board, the layout engineer must adhere to rules specifying: | A) Significantly wider minimum trace spacing/clearance rules, because thick copper requires longer acid etching time in the factory, which eats away the sides of the traces (undercutting). | B) Using smaller via holes to save space. | C) Using thinner traces for higher current. | D) Removing all solder mask from the board. | Option A | Generated New | Standard 5-mil spacing works for thin 1 oz copper. Etching 3 oz copper takes so long that closely spaced traces will undercut and collapse. Process rules mandate wider gaps for heavy copper.
E2 | PCB_Power supply | Process Adherence | 63 | Before finalizing a schematic, a designer must check the components against the company's "Component Derating" guidelines, which mandate: | A) Selecting components with maximum voltage/current ratings significantly higher (e.g., 20-50% higher) than the actual maximum operating conditions to ensure long-term reliability. | B) Selecting components rated exactly for the operating conditions to save money. | C) Selecting components that are already obsolete. | D) Selecting components based entirely on their physical color. | Option A | Generated New | Running a 10V capacitor at exactly 10V guarantees it will fail prematurely. Derating rules mandate using a 16V or 25V capacitor for a 10V rail to ensure product safety and lifespan.
E2 | PCB_Power supply | Process Adherence | 64 | In an enterprise engineering environment, routing a high-power switching supply requires a mandatory Peer Review specifically to verify: | A) That the high di/dt input loops and switch nodes are routed as compactly as possible, following the IC manufacturer's exact datasheet layout guidelines to minimize EMI. | B) That the traces are perfectly straight and visually symmetrical. | C) That the auto-router was used efficiently. | D) That the BOM cost is as high as possible. | Option A | Generated New | Power supply layout dictates performance. Even a perfectly drawn schematic will fail EMI compliance and oscillate if the physical layout loops are not optimized during a peer review.
E2 | PCB_Power supply | Process Adherence | 65 | If a PCB layout includes 120V AC mains power, company safety processes require the layout engineer to: | A) Obtain a formal sign-off from a Compliance/Safety Engineer proving the physical creepage, clearance, and isolation slots meet regulatory standards (e.g., UL/IEC) before manufacturing. | B) Just guess the spacing and hope for the best. | C) Route the high voltage on the top layer so the user can see it. | D) Use the thinnest traces possible to save money. | Option A | Generated New | High voltage is a life-safety issue. Process adherence strictly requires independent verification that the board will not shock the user or catch fire before it is manufactured.
E2 | PCB_Power supply | Process Adherence | 66 | When creating a new library footprint for a high-current power MOSFET, the librarian must adhere to IPC standards to: | A) Ensure the heavy copper thermal pad has the correct solder paste stencil pattern (e.g., a "window pane" grid) to prevent the part from floating on a massive bubble of molten solder during reflow. | B) Ensure the pad is as small as possible. | C) Remove all the pins from the footprint. | D) Change the color of the 3D model. | Option A | Generated New | A massive, solid rectangle of paste will outgas during reflow, creating voids or lifting the heavy component off its pins. Process rules mandate breaking large paste areas into a grid.
E2 | PCB_Power supply | Process Adherence | 67 | Why is it against best-practice processes to use the EDA tool's "Auto-Router" for switching power supply traces? | A) Auto-routers prioritize connectivity over physics; they do not understand high-current polygon requirements, thermal management, or critical EMI loop minimization. | B) Auto-routers are too fast and finish the job before the engineer is ready. | C) Auto-routers use too much electricity. | D) Auto-routers automatically delete the schematic. | Option A | Generated New | Power layout requires human intuition about current density, heat flow, and magnetic fields. An auto-router will use a thin, looping trace that connects the pins but immediately burns up under load.
E2 | PCB_Power supply | Process Adherence | 68 | Once the complex input loop and switch node of a switching regulator are manually routed and reviewed, the designer should: | A) "Lock" or "Fix" those specific copper polygons and traces in the EDA tool to prevent accidental alteration during later stages of board design or auto-routing. | B) Delete the constraint rules. | C) Auto-route the rest of the board right over them. | D) Change the layer stackup without telling anyone. | Option A | Generated New | Power routing is highly sensitive geometry. Locking it prevents other engineers or automated push-and-shove layout tools from accidentally destroying the optimized EMI loops.
E2 | PCB_Power supply | Process Adherence | 69 | Before routing heavy power traces, the layout engineer must obtain a signed-off Layer Stackup from the fabricator to ensure: | A) The factory can actually press the required heavy copper weights (e.g., 2 oz) on the chosen internal layers without causing board delamination or extreme thickness variations. | B) The factory knows what color to paint the board. | C) The schematic has no typos. | D) The software team is ready to write code. | Option A | Generated New | Heavy copper fundamentally changes the physical pressing of the PCB. If you design 3oz copper on an inner layer without fab approval, the board will be manufactured with huge physical bumps and may split apart.
E2 | PCB_Power supply | Process Adherence | 70 | Assigning "Net Classes" (e.g., PWR_10A, HV_AC) in the schematic acts as a digital process control that: | A) Automatically enforces specific minimum trace widths and clearance rules during layout, actively preventing the engineer from accidentally routing a 10 Amp signal on a 5-mil trace. | B) Automatically orders the parts from the supplier. | C) Writes the firmware for the power controller. | D) Changes the background color of the layout canvas. | Option A | Generated New | Net classes digitally encode the engineering physics requirements, preventing human error by strictly enforcing physical sizing constraints while the layout engineer routes the board.
E2 | PCB_Power supply | Cross Functional Knowledge | 71 | When a power supply circuit is calculated to dissipate 10 Watts of heat, the PCB designer must collaborate closely with the Mechanical (MCAD) team to: | A) Design a strategy to move that heat off the board, specifying thermal interface materials (TIM), aluminum heatsinks, or ensuring adequate enclosure airflow. | B) Write the software code faster to reduce the heat. | C) Change the color of the LEDs on the board. | D) Decrease the size of the battery. | Option A | Generated New | The PCB can only spread heat; it cannot make it disappear. Removing massive heat from a sealed box is entirely a mechanical engineering and thermodynamics problem.
E2 | PCB_Power supply | Cross Functional Knowledge | 72 | Why must the schematic designer collaborate with the Firmware/Software team regarding the power supply's "Enable" (EN) pins? | A) To ensure the microcontroller can command specific power rails to shut down during "Sleep" modes to maximize battery life and manage thermal profiles. | B) To allow the software to change the physical size of the inductor. | C) To increase the voltage of the battery via software. | D) To change the color of the power LED. | Option A | Generated New | Hardware provides the power, but software manages it. Tying Enable pins to GPIOs allows the code to turn off power-hungry sensors when they are not actively being used.
E2 | PCB_Power supply | Cross Functional Knowledge | 73 | Specifying a 3 oz heavy-copper PCB to handle massive currents directly impacts the Procurement/Supply Chain team because: | A) Heavy copper boards are significantly more expensive, require specialized fabrication facilities, and have longer manufacturing lead times than standard 1 oz boards. | B) Heavy copper boards are cheaper and faster to build. | C) Heavy copper boards must be purchased from software vendors. | D) Heavy copper boards are illegal to ship internationally. | Option A | Generated New | Engineering choices dictate cost. Standard factories only stock thin copper. Ordering thick copper narrows the pool of capable vendors, driving up the price and schedule.
E2 | PCB_Power supply | Cross Functional Knowledge | 74 | If a switching power supply layout has a large, sloppy switch node loop, it will radiate severe electromagnetic noise. This requires collaboration with the EMC/Compliance team to: | A) Pass regulatory FCC/CE emissions testing, as the product cannot be legally sold if it broadcasts high-frequency interference into the environment. | B) Write the legal patent documentation for the product. | C) Design the retail cardboard packaging. | D) Calculate the final sales tax. | Option A | Generated New | A board that works perfectly in the lab but fails EMI compliance is a brick. Poor power layout acts like a radio jammer, failing the strict legal limits for electronic noise.
E2 | PCB_Power supply | Cross Functional Knowledge | 75 | In a complex system (like a server motherboard), the "System Engineer" relies on the PCB designer's power supply analysis to: | A) Finalize the total system Power Budget, ensuring the main external power brick or ATX supply is sized correctly to handle the combined load of all subsystems. | B) Write the user manual for the software interface. | C) Choose the aesthetic color of the chassis. | D) Program the factory robots. | Option A | Generated New | The PCB power supply is just a step-down mechanism. The total current drawn by the board dictates the size, cost, and safety ratings of the external wall charger the customer plugs in.
E2 | PCB_Power supply | Cross Functional Knowledge | 76 | Specifying massive, heavy inductors and electrolytic capacitors on a board impacts the Manufacturing (Assembly) team because: | A) Large thermal masses absorb heat during the reflow oven process, requiring customized, slower temperature profiles to melt the solder without burning the smaller nearby components. | B) The heavy components will crush the pick-and-place robots. | C) Heavy components require toxic lead-based solder. | D) Heavy components make the board completely invisible to X-rays. | Option A | Generated New | A giant inductor stays cold much longer than a tiny resistor in an oven. If the oven profile isn't adjusted, the resistor burns to a crisp before the inductor's solder even melts.
E2 | PCB_Power supply | Cross Functional Knowledge | 77 | If a PCB power supply is designed to plug directly into a wall outlet, the engineering team must work with Certification Agencies (like UL or CSA) to: | A) Have the product independently safety-tested to prove it will not catch fire, electrocute the user, or fail dangerously under fault conditions. | B) Have the product's marketing slogan approved. | C) Register the product's IP address. | D) Test the battery life of the device. | Option A | Generated New | Mains-voltage products carry massive liability. Independent safety labs brutally test the isolation and fault-handling of the power supply before granting the safety marks required for retail sale.
E2 | PCB_Power supply | Cross Functional Knowledge | 78 | When designing a battery-operated device, the Hardware designer and Software designer collaborate to improve efficiency by: | A) Utilizing hardware interrupts and low-power sleep states, waking the CPU up only when necessary, drastically reducing the average current drawn from the battery. | B) Running the CPU at 100% maximum speed at all times to finish tasks faster. | C) Removing the battery entirely and using solar power indoors. | D) Increasing the brightness of the LCD screen. | Option A | Generated New | Hardware efficiency is limited by physics (e.g., 90%). Software efficiency is limitless; a device that sleeps 99% of the time extends battery life from days to years.
E2 | PCB_Power supply | Cross Functional Knowledge | 79 | Selecting a high-current input connector (like a 20 Amp terminal block) requires the PCB designer to coordinate with the Mechanical team to ensure: | A) The external wiring harness gauge (AWG thickness) can physically fit into the connector, and the plastic enclosure has a properly aligned cutout for user access. | B) The connector is painted the exact same color as the enclosure. | C) The software can detect the brand of the connector. | D) The connector can transmit high-speed Wi-Fi data. | Option A | Generated New | High current requires thick external wires. If the EE chooses a tiny connector, the ME cannot fit the required 12 AWG wire into the hole, causing a complete system redesign.
E2 | PCB_Power supply | Cross Functional Knowledge | 80 | Specifying highly specialized, automotive-grade power management ICs (PMICs) directly impacts the Procurement team because: | A) Automotive and industrial-grade silicon often have massive minimum order quantities (MOQs) and lead times extending over 50 weeks compared to commercial-grade parts. | B) They require the procurement team to learn how to drive a car. | C) They are illegal to purchase without a special license. | D) They change the physical shape of the shipping pallets. | Option A | Generated New | Specialty power chips are not stocked at standard distributors. Designing one into a schematic commits the supply chain team to complex, long-term factory purchasing contracts.