## Sheet1
Grade | Sub-Domain | Parameter | S.No | Question Text | Option A | Option B | Option C | Option D | Correct Answer | Source | Concept Verified
E1 | PCB_RF | Requirement Analysis | 1 | What is the universal industry-standard characteristic impedance target used for general RF trace routing and component matching? | A) 50 ohms | B) 75 ohms | C) 90 ohms | D) 100 ohms | Option A | Generated New | 50 ohms offers the ideal mathematical compromise between maximum power handling capability and minimum signal insertion loss in coaxial and planar RF transmission lines.
E1 | PCB_RF | Requirement Analysis | 2 | When beginning an RF PCB design, how is an "RF signal" generally distinguished from a standard low-speed analog signal? | A) RF signals operate at frequencies high enough (e.g., >100 MHz) that the trace length becomes a significant fraction of the wavelength, requiring transmission line design. | B) RF signals always carry more than 10 Amps of current. | C) RF signals are purely digital square waves. | D) RF signals must be routed on the bottom layer of the board. | Option A | Generated New | At RF frequencies, standard wire acts as an antenna or an inductor. Traces must be treated as controlled-impedance transmission lines to prevent reflections.
E1 | PCB_RF | Requirement Analysis | 3 | If an engineer specifies an antenna "Keep-Out Zone" in the design requirements, what does this mean? | A) A specific 3D volume around the antenna that must be completely free of copper, components, and metallic mechanical enclosures to allow it to radiate. | B) An area where only high-power digital chips can be placed. | C) A zone where the board must be painted black. | D) An area where multiple antennas must be grouped together. | Option A | Generated New | Metal objects near an antenna act as parasitic elements, altering its capacitance and detuning its resonant frequency, severely degrading range.
E1 | PCB_RF | Requirement Analysis | 4 | Why is standard FR4 fiberglass often considered a poor material choice for microwave frequency (>5 GHz) RF boards? | A) Standard FR4 has a high Dissipation Factor (Df), which means it absorbs a significant amount of high-frequency electromagnetic energy and converts it to heat. | B) FR4 is completely transparent to RF waves. | C) FR4 is too physically rigid to handle RF vibrations. | D) FR4 melts immediately when exposed to Wi-Fi signals. | Option A | Generated New | At microwave frequencies, dielectric loss dominates the signal attenuation. RF boards require specialized low-loss substrates (like PTFE/Rogers) to maintain signal strength.
E1 | PCB_RF | Requirement Analysis | 5 | When reading an RF filter datasheet during requirement analysis, the "Center Frequency" indicates: | A) The exact frequency at which the filter is tuned to have the lowest insertion loss (for a bandpass filter). | B) The maximum DC voltage the filter can handle. | C) The physical center point of the component body. | D) The speed at which the component was manufactured. | Option A | Generated New | RF filters are tuned structures. The center frequency defines the middle of the desired operational band (e.g., 2.45 GHz for Bluetooth).
E1 | PCB_RF | Requirement Analysis | 6 | Before routing an RF front-end module, the designer must identify the requirement for a "Shield Can" (EMI Shield), which is used to: | A) Physically enclose the RF circuitry in a grounded metal box to prevent external noise from entering and internal RF energy from radiating out. | B) Protect the components from physical water damage. | C) Make the board heavier for stability. | D) Act as the primary radiating antenna. | Option A | Generated New | Shield cans create a Faraday cage, isolating sensitive RF receiver paths from noisy digital clocks located elsewhere on the same PCB.
E1 | PCB_RF | Requirement Analysis | 7 | Which physical characteristic of a PCB trace has the most direct impact on its characteristic impedance in an RF circuit? | A) The trace width relative to the dielectric thickness between the trace and the reference ground plane. | B) The length of the trace. | C) The color of the solder mask. | D) The text size of the silkscreen label. | Option A | Generated New | Characteristic impedance is primarily a ratio of trace inductance to trace capacitance, which is dictated by the geometry of the trace width and its distance to the ground plane.
E1 | PCB_RF | Requirement Analysis | 8 | In an RF transmitter circuit, what is the primary function of a "Matching Network"? | A) To transform the complex impedance of an active component (like an amplifier) to the 50-ohm system impedance to maximize power transfer. | B) To convert a DC voltage into an AC voltage. | C) To match the physical color of the components to the board. | D) To synchronize the digital clocks on the board. | Option A | Generated New | According to the maximum power transfer theorem, power is only efficiently transferred between stages when their source and load impedances are complex conjugates (matched).
E1 | PCB_RF | Requirement Analysis | 9 | When defining the power supply requirements for an RF Power Amplifier (PA), the designer must ensure: | A) The power supply can handle massive, rapid transient current spikes without dropping voltage, as PAs are highly inefficient and power-hungry. | B) The power supply operates at exactly 120V AC. | C) The power supply is routed using the thinnest possible trace. | D) The power supply uses no capacitors. | Option A | Generated New | RF transmitters draw huge bursts of current when transmitting. If the power supply sags under this load, the RF signal will distort and fail compliance.
E1 | PCB_RF | Requirement Analysis | 10 | When evaluating a pre-certified Wi-Fi module for a new design, the requirement analysis must note that: | A) The module's FCC/CE certification is only valid if the layout designer strictly copies the manufacturer's exact antenna layout and trace geometry. | B) The module can be placed anywhere, and the antenna can be changed without consequence. | C) The module requires a completely separate PCB. | D) The module must be immersed in a liquid dielectric. | Option A | Generated New | Pre-certified modules save thousands of dollars in regulatory testing, but altering the RF path layout invalidates the legal certification.
E1 | PCB_RF | Design & Analysis | 11 | To prevent localized impedance drops and signal reflections, RF traces should always be routed using: | A) Smooth curves or mitered (chamfered) 45-degree bends instead of sharp 90-degree corners. | B) Tightly zig-zagged 90-degree lines to save space. | C) Only perfectly straight lines with no bends ever. | D) Multiple vias randomly scattered along the trace. | Option A | Generated New | A 90-degree corner adds excess copper width at the bend, acting as a parasitic capacitor that briefly lowers the impedance of the transmission line.
E1 | PCB_RF | Design & Analysis | 12 | A "via fence" (or stitching vias) placed closely along the edges of an RF trace is used to: | A) Provide electromagnetic shielding, contain the RF surface wave, and prevent lateral coupling to other traces. | B) Increase the DC resistance of the transmission line. | C) Make the board look visually symmetrical for aesthetic purposes. | D) Dissipate excess static voltage into the air. | Option A | Generated New | Via fencing physically blocks electromagnetic waves from propagating laterally through the dielectric substrate into adjacent sensitive analog or digital circuits.
E1 | PCB_RF | Design & Analysis | 13 | When transitioning an RF trace from the top layer to an internal layer through a via, how must the ground return current be managed? | A) By placing multiple ground stitching vias immediately adjacent to the signal via to create a continuous, low-inductance return path. | B) By routing the RF trace as a differential pair on the inner layer. | C) By adding a 10uF decoupling capacitor to the signal trace. | D) By removing all copper on the layer directly beneath the via. | Option A | Generated New | Without adjacent ground vias bridging the reference planes, the return current is forced to find a distant path, creating a large inductive loop that ruins the impedance match.
E1 | PCB_RF | Design & Analysis | 14 | An RF layout structure where the signal trace is on the top layer, surrounded by ground pour on the same layer, with a solid ground plane underneath, is called a: | A) Coplanar Waveguide with Ground (CPWG). | B) Stripline. | C) Unshielded Twisted Pair. | D) Point-to-point airwire. | Option A | Generated New | CPWG provides excellent isolation and allows the designer to achieve 50 ohms on thinner boards by using the lateral gap capacitance between the trace and top ground.
E1 | PCB_RF | Design & Analysis | 15 | Why must an RF layout designer ensure there are NO splits, gaps, or voids in the ground plane directly beneath an RF trace? | A) A gap forces the return current to take a wide detour, creating a massive inductive loop that causes reflections and radiates severe EMI. | B) A gap causes the RF trace to short circuit to the power supply. | C) Gaps make the PCB physically too fragile to hold components. | D) The layout software will immediately crash if it detects a gap. | Option A | Generated New | High-frequency return current perfectly mirrors the path of the signal trace. Interrupting this path destroys the transmission line characteristics.
E1 | PCB_RF | Design & Analysis | 16 | When placing discrete RF components (like 0402 inductors and capacitors) in a matching network, the component pad width should ideally: | A) Roughly match the width of the 50-ohm RF trace to prevent severe geometric impedance discontinuities at the junction. | B) Be at least 5 times wider than the trace to ensure a strong mechanical bond. | C) Be placed on a different layer than the trace. | D) Be completely covered in solder mask. | Option A | Generated New | A pad that is drastically wider than the trace acts as a parasitic capacitor, which will detune the carefully calculated RF matching network.
E1 | PCB_RF | Design & Analysis | 17 | What is the golden rule for routing the length of an RF trace connecting an amplifier to an antenna? | A) Keep the trace as short and direct as absolutely possible to minimize dielectric and conductor insertion losses. | B) Make the trace exactly 1 meter long to allow the wave to fully form. | C) Route it around the entire perimeter of the board to act as a shield. | D) Loop it in a circle to increase inductance. | Option A | Generated New | Every millimeter of FR4 absorbs RF energy. The shorter the trace, the more power reaches the antenna, and the higher the system range and sensitivity.
E1 | PCB_RF | Design & Analysis | 18 | To isolate a highly sensitive RF receiver from a noisy switching DC-DC power supply on the same board, the designer should: | A) Physically maximize the distance between them and provide distinct, heavily filtered power islands with via fencing. | B) Place them as close together as possible to share the same ground via. | C) Route the RF trace directly underneath the power inductor. | D) Remove all ground pours from the board entirely. | Option A | Generated New | Spatial separation is the most effective defense against electromagnetic coupling. Via fencing and LC filtering further prevent conducted and radiated noise from entering the receiver.
E1 | PCB_RF | Design & Analysis | 19 | When laying out an RF coaxial connector (e.g., SMA or U.FL), the ground pads of the connector must: | A) Be tied directly to the main RF ground plane with multiple vias to provide a massive, low-inductance thermal and electrical connection. | B) Be connected to the power supply rail. | C) Be left floating to prevent ground loops. | D) Be connected through a high-value 1 Megaohm resistor. | Option A | Generated New | RF connectors launch the wave onto the board. If the connector ground is weak or inductive, the signal will reflect at the connector interface.
E1 | PCB_RF | Design & Analysis | 20 | A "DC Block" in an RF circuit is simply a: | A) Series capacitor placed on the RF trace that allows high-frequency AC signals to pass while preventing DC bias voltages from damaging adjacent components. | B) A massive inductor that stops all AC signals. | C) A mechanical switch that turns off the battery. | D) A thick copper trace that handles high DC current. | Option A | Generated New | Capacitors act as an open circuit to DC but a short circuit to high-frequency AC. They are used to isolate DC biasing schemes between different RF amplifier stages.
E1 | PCB_RF | Simulation Tools | 21 | In RF simulation and measurement, return loss and insertion loss are quantified using standard metrics called: | A) S-parameters (Scattering parameters, e.g., S11, S21). | B) Y-parameters (Admittance). | C) Z-parameters (Impedance matrix). | D) H-parameters (Hybrid). | Option A | Generated New | S-parameters describe the input-output relationship of an RF network by measuring how much power is transmitted versus how much is reflected back.
E1 | PCB_RF | Simulation Tools | 22 | In S-parameter simulation, what does S11 represent? | A) Return Loss: the ratio of signal power that is reflected back to the input port due to an impedance mismatch. | B) Insertion Loss: the amount of power that makes it to the receiver. | C) The DC voltage of the power supply. | D) The physical thickness of the PCB. | Option A | Generated New | S11 measures reflection. A highly negative S11 value (e.g., -20 dB) means very little power is bouncing back, indicating a good impedance match.
E1 | PCB_RF | Simulation Tools | 23 | In S-parameter simulation, what does S21 represent? | A) Insertion Loss: the amount of high-frequency signal power that successfully travels through the network from port 1 to port 2. | B) Return Loss: the amount of power reflected back to the source. | C) Crosstalk from a neighboring trace. | D) The temperature of the trace. | Option A | Generated New | S21 is the transmission coefficient. In RF paths, you want S21 to be as close to 0 dB (no loss) as possible at your operating frequency.
E1 | PCB_RF | Simulation Tools | 24 | What graphical simulation tool is universally used by RF engineers to visualize complex impedances, plot reflection coefficients, and design matching networks? | A) The Smith Chart. | B) A standard Pie Chart. | C) A logarithmic Bode Plot. | D) A digital Eye Diagram. | Option A | Generated New | The Smith Chart maps the entire complex impedance plane onto a circle, allowing engineers to graphically calculate the exact inductor or capacitor needed to reach 50 ohms.
E1 | PCB_RF | Simulation Tools | 25 | To accurately calculate the characteristic impedance of a trace based on copper width, thickness, and dielectric constant, designers use a: | A) 2D Planar Field Solver (built into EDA tools). | B) Simple Ohm's Law calculator. | C) Software code compiler. | D) Handheld multimeter. | Option A | Generated New | 2D field solvers use Maxwell's equations to calculate the exact electromagnetic capacitance and inductance per unit length of a specific cross-sectional trace geometry.
E1 | PCB_RF | Simulation Tools | 26 | Simulating the radiation pattern and gain of a custom PCB patch antenna requires which type of advanced software? | A) A 3D Full-Wave Electromagnetic (EM) Solver (e.g., HFSS, CST). | B) A basic SPICE transient simulator. | C) A mechanical thermal flow simulator. | D) A 2D schematic capture program. | Option A | Generated New | Antennas radiate in three-dimensional space. Only full-wave 3D solvers can accurately compute the far-field electromagnetic radiation patterns based on the physical board geometry.
E1 | PCB_RF | Simulation Tools | 27 | Why is standard SPICE simulation generally inadequate for analyzing complex PCB RF trace layouts? | A) SPICE treats wires as ideal, instantaneous connections and cannot natively account for the physical electromagnetic parasitic effects of traces at microwave frequencies. | B) SPICE can only simulate digital logic gates. | C) SPICE is too expensive for most companies. | D) SPICE requires a direct internet connection to run. | Option A | Generated New | While SPICE is great for low-frequency lumped elements, RF physics relies on distributed elements where the physical geometry of the copper acts as the component.
E1 | PCB_RF | Simulation Tools | 28 | When using an RF calculator tool to design a Coplanar Waveguide (CPWG), the designer must input the trace width, dielectric height, Dk, and: | A) The precise physical gap distance between the signal trace and the adjacent top-layer ground pour. | B) The color of the silkscreen ink. | C) The physical length of the trace in inches. | D) The operating system of the microcontroller. | Option A | Generated New | In CPWG routing, the impedance is heavily dependent on the lateral capacitance created by the gap between the signal trace and the adjacent surface ground.
E1 | PCB_RF | Simulation Tools | 29 | A "Harmonic Balance" simulation in an RF EDA tool is specifically used to analyze: | A) Non-linear RF circuits like mixers and power amplifiers, predicting the generation of unwanted intermodulation distortion and harmonics. | B) The mechanical balance of a drone's propellers. | C) The audio quality of a digital speaker. | D) The DC resistance of the ground plane. | Option A | Generated New | Non-linear RF parts generate frequency multiples (harmonics) of the input signal. Harmonic balance is a specialized frequency-domain simulation to analyze this distortion.
E1 | PCB_RF | Simulation Tools | 30 | When simulating an RF trace, entering the incorrect Dielectric Constant (Dk) for the FR4 material will result in: | A) An incorrect characteristic impedance calculation, leading to the wrong trace width and severe signal reflections in the real board. | B) The simulation running much faster than usual. | C) The trace automatically changing color on the screen. | D) No noticeable difference in the simulation output. | Option A | Generated New | Impedance is inversely proportional to the square root of Dk. If the material property is wrong in the simulator, the physical trace geometry will be fundamentally flawed.
E1 | PCB_RF | Testing & Debugging Skills | 31 | The primary laboratory instrument used for measuring, tuning, and characterizing RF networks and antennas is the: | A) Vector Network Analyzer (VNA). | B) Digital Multimeter (DMM). | C) Standard DC Power Supply. | D) Digital Logic Analyzer. | Option A | Generated New | VNAs stimulate a circuit with a swept RF frequency and measure both the magnitude and phase of the resulting transmitted and reflected signals (S-parameters).
E1 | PCB_RF | Testing & Debugging Skills | 32 | Which laboratory instrument is used to visually display the frequency spectrum of an RF signal to check for out-of-band noise, harmonics, or unwanted emissions? | A) A Spectrum Analyzer. | B) A Time Domain Reflectometer (TDR). | C) A thermal imaging camera. | D) A soldering iron. | Option A | Generated New | A Spectrum Analyzer displays amplitude on the Y-axis and frequency on the X-axis, allowing engineers to see if an RF transmitter is polluting neighboring frequency bands.
E1 | PCB_RF | Testing & Debugging Skills | 33 | If an RF antenna exhibits a highly negative S11 value (e.g., -25 dB) at 2.4 GHz on a VNA, it indicates: | A) Excellent impedance matching at 2.4 GHz, meaning almost all the RF power is successfully accepted by the antenna to be radiated. | B) Terrible signal transmission and total reflection back into the amplifier. | C) High DC resistance in the copper trace causing a short circuit. | D) The antenna is physically broken. | Option A | Generated New | A very low (negative dB) return loss means the reflection is tiny, proving the antenna is properly tuned to 50 ohms at that specific frequency.
E1 | PCB_RF | Testing & Debugging Skills | 34 | Before measuring an RF PCB with a VNA, the engineer must always perform a "Calibration" (e.g., SOLT) using precision standards. Why? | A) To mathematically remove the loss, phase shift, and mismatch effects of the test cables and connectors, isolating the measurement to the PCB itself. | B) To charge the VNA's internal battery. | C) To warm up the room's ambient temperature. | D) To test if the VNA screen is working. | Option A | Generated New | RF test cables absorb and delay signals. Calibration establishes a new "reference plane" at the exact tip of the cable, zeroing out the cable's physical effects.
E1 | PCB_RF | Testing & Debugging Skills | 35 | Why is it generally a bad idea to probe an active 5 GHz RF trace directly with a standard passive oscilloscope probe to debug a signal? | A) The probe tip adds 10 to 15 picofarads of parasitic capacitance, which acts as a dead short to microwave frequencies, completely killing the RF signal. | B) The high voltage of the RF signal will instantly electrocute the user. | C) The probe will physically scratch the solder mask off the board. | D) Oscilloscopes cannot display colors at that frequency. | Option A | Generated New | At GHz frequencies, even 1 pF of capacitance has very low reactance. Standard probes load the circuit so heavily that the circuit stops functioning the moment it is touched.
E1 | PCB_RF | Testing & Debugging Skills | 36 | During visual inspection of a manufactured RF board, an engineer notices the 50-ohm traces are covered in thick, uneven green solder mask. What is the potential issue? | A) Solder mask is a lossy dielectric. Its presence, especially if uneven, alters the trace's effective Dk, changing the impedance and increasing insertion loss. | B) The green color absorbs too much light, heating up the board. | C) The solder mask will cause a DC short circuit to ground. | D) It makes the board look unprofessional to the customer. | Option A | Generated New | At microwave frequencies, the electromagnetic field extends into the air above the trace. Coating it with mask pulls the field into a lossy material, detuning the trace.
E1 | PCB_RF | Testing & Debugging Skills | 37 | If a Wi-Fi module on a PCB works perfectly in an open room but completely fails to transmit when the product's plastic enclosure is snapped shut, what is the likely cause? | A) The plastic material has a high dielectric constant and is placed too close to the antenna, capacitively detuning the antenna's resonant frequency. | B) The plastic enclosure is blocking the DC power supply. | C) The plastic is causing a thermal runaway in the microcontroller. | D) The software crashes when the box is closed. | Option A | Generated New | Antennas interact with the near-field environment. Bringing plastic (Dk ~2.5) into the near-field alters the effective capacitance, shifting the antenna's frequency out of the Wi-Fi band.
E1 | PCB_RF | Testing & Debugging Skills | 38 | A "Desense" (Desensitization) problem in an RF receiver circuit is typically caused by: | A) Broadband noise or clock harmonics from the digital section of the PCB coupling into the RF receiver, raising the noise floor and burying weak incoming signals. | B) The battery voltage being too high, overloading the chips. | C) The PCB being exposed to sunlight. | D) Using too much solder flux on the antenna pad. | Option A | Generated New | Receiver sensitivity is determined by the Signal-to-Noise Ratio (SNR). If local board noise is loud, the receiver becomes "deaf" to distant, quiet RF signals.
E1 | PCB_RF | Testing & Debugging Skills | 39 | When debugging a custom RF matching network, an engineer carefully scrapes away the trace and solders a component down at a different position. They are adjusting the: | A) Electrical length and phase of the transmission line to manually tune the complex impedance matching on the Smith Chart. | B) The DC voltage of the power supply. | C) The physical center of gravity of the board. | D) The font size of the silkscreen. | Option A | Generated New | In RF, physical trace length directly equates to phase angle. Moving a capacitor 2 mm down a trace fundamentally rotates its impedance on the Smith chart.
E1 | PCB_RF | Testing & Debugging Skills | 40 | If a U.FL coaxial connector on an RF board is bumped and its center pin is physically bent, a continuity test with a multimeter will likely show: | A) A completely open circuit (infinite resistance) between the cable and the trace, resulting in total loss of RF signal transfer. | B) A perfect 50-ohm resistance. | C) A massive increase in DC voltage. | D) No change in electrical performance. | Option A | Generated New | Mechanical damage to microscopic RF connectors instantly breaks the delicate center conductor connection, causing 100% reflection of the RF energy.
E1 | PCB_RF | Documentation | 41 | For a PCB containing RF traces, the fabrication drawing MUST include an "Impedance Table" specifying: | A) The target 50-ohm impedance, exact trace width, required gap spacing (if CPWG), and the specific reference ground layers. | B) The prices of the copper material used by the factory. | C) The firmware version of the Bluetooth module. | D) The names of the layout engineers who designed it. | Option A | Generated New | The fabricator uses this table to chemically adjust trace widths during etching to hit the exact electrical impedance targets required for RF performance.
E1 | PCB_RF | Documentation | 42 | To prevent excessive dielectric losses at microwave frequencies, an RF layout designer will often add a specific note to the fabrication drawing stating: | A) "Do not apply solder mask over designated RF traces and antenna elements." | B) "Apply double thickness solder mask to all RF traces." | C) "Paint the entire board black for heat dissipation." | D) "Silkscreen over all bare copper." | Option A | Generated New | Standard DFM rules aggressively apply solder mask. RF designers intentionally expose traces to air (Dk=1) to lower losses, requiring a documented waiver so the factory doesn't "fix" it.
E1 | PCB_RF | Documentation | 43 | A complete RF PCB stackup drawing provided to the manufacturer must explicitly detail: | A) The exact core and prepreg dielectric materials (e.g., Rogers 4350B), their specific Dk/Df values, and precise layer thicknesses. | B) The routing paths of the digital clock traces. | C) The exact location of all the bypass capacitors. | D) The size of the final retail shipping box. | Option A | Generated New | RF trace impedance is dictated by the distance to the reference plane and the material's dielectric constant. Changing the material invalidates the entire RF layout.
E1 | PCB_RF | Documentation | 44 | When documenting an RF shield can (EMI shield) on the assembly drawing, what critical soldering detail must be noted? | A) The underlying ground perimeter trace must be completely free of solder mask to ensure a continuous, 360-degree electrical bond to the shield. | B) The exact chemical composition of the tin-lead solder paste. | C) The torque specification for the shield screws. | D) The font size of the manufacturer part number stamped on the shield. | Option A | Generated New | RF shields require a continuous, low-impedance connection to the ground plane to form a Faraday cage. Solder mask under the shield frame ruins the grounding.
E1 | PCB_RF | Documentation | 45 | How should an "Antenna Keep-Out Zone" be formally documented in the EDA tool? | A) By drawing a specific "Keep-Out" boundary on all layers around the antenna to prevent auto-routers, copper pours, or other engineers from placing metal in the near-field. | B) By writing a small text note in the corner of the schematic. | C) By coloring the antenna red. | D) By deleting the ground plane on the entire board. | Option A | Generated New | Digital keep-outs enforce physical layout rules, generating DRC errors if another designer accidentally routes a trace or drops a via into the forbidden antenna zone.
E1 | PCB_RF | Documentation | 46 | When calling out discrete components (inductors/capacitors) for an RF matching network on the Bill of Materials (BOM), the documentation must specify: | A) Extremely tight tolerance values (e.g., +/- 0.1 pF) and specific high-frequency series (e.g., Wirewound High-Q), not just generic parts. | B) The physical color of the ceramic capacitor. | C) That the cheapest possible components should be substituted. | D) The country of origin for the raw materials. | Option A | Generated New | Standard 10% tolerance capacitors will completely detune a narrow-band 2.4 GHz matching network. The BOM must lock in the exact precision RF part numbers.
E1 | PCB_RF | Documentation | 47 | If a layout requires controlled-depth routing (e.g., milling away the FR4 substrate from under an antenna to improve efficiency), the fab notes must include: | A) A mechanical routing layer defining the exact X-Y boundary of the cavity and the Z-axis depth to be removed by the CNC router. | B) A request for the factory to guess where the antenna is. | C) A note to use a laser to cut the board in half. | D) Instructions on how to program the microcontroller. | Option A | Generated New | Removing lossy FR4 from the antenna's near-field increases efficiency, but it requires highly specific 3D mechanical instructions for the factory's milling machines.
E1 | PCB_RF | Documentation | 48 | To ensure an RF connector (like an edge-launch SMA) performs optimally, the footprint documentation should show: | A) The specific plane cutouts (anti-pads) beneath the signal pad required to reduce parasitic capacitance and maintain 50 ohms through the transition. | B) The retail price of the SMA connector. | C) The torque required to tighten the antenna. | D) A generic square pad with no ground reference. | Option A | Generated New | A connector pad is a massive block of copper that adds huge capacitance. Documenting plane cutouts beneath the pad removes capacitance to re-balance the impedance.
E1 | PCB_RF | Documentation | 49 | Why is it important to document the exact "Copper Weight" (e.g., 1 oz vs 0.5 oz) on the outer layers of an RF board? | A) The physical thickness of the copper trace slightly affects the characteristic impedance calculation and the overall conductor loss. | B) Heavier copper makes the board look more premium. | C) It dictates the color of the silkscreen required. | D) It determines the software execution speed. | Option A | Generated New | Impedance solvers account for trace thickness. If a board is designed for 1 oz copper and fabricated with 2 oz, the trace geometry changes, shifting the impedance.
E1 | PCB_RF | Documentation | 50 | If the schematic includes "DNI" (Do Not Install) components in a Pi-matching network, the assembly drawing must clearly show: | A) That these specific pads should remain unpopulated during assembly, as they are placeholders for future tuning if the antenna changes. | B) That the factory should just solder a wire across the pads. | C) That the components are out of stock and should be ignored forever. | D) That the layout engineer made a mistake. | Option A | Generated New | RF matching networks often include placeholder pads (e.g., a shunt-series-shunt Pi-network). DNI documentation ensures the factory doesn't erroneously populate parts that would short the RF signal.
E1 | PCB_RF | Domain Expertise | 51 | In RF engineering, the physical length of a wave (Wavelength, λ) is mathematically calculated by: | A) Dividing the speed of light (velocity) by the frequency of the signal (λ = v / f). | B) Multiplying voltage by current. | C) Subtracting the resistance from the impedance. | D) Adding the capacitance to the inductance. | Option A | Generated New | Wavelength is the fundamental metric of RF design. Because speed is constant, as frequency increases, the physical size of the wave (and thus the antenna) shrinks.
E1 | PCB_RF | Domain Expertise | 52 | A fundamental principle of antenna design states that an efficient resonant antenna is typically designed to have a physical length equal to: | A) One-quarter (λ/4) or one-half (λ/2) of the wavelength of the target frequency. | B) Exactly one millimeter, regardless of frequency. | C) The entire length of the PCB. | D) The thickness of the dielectric material. | Option A | Generated New | Antennas are distributed elements. A quarter-wave monopole creates a standing wave resonance that perfectly matches the impedance of the surrounding space, radiating efficiently.
E1 | PCB_RF | Domain Expertise | 53 | In high-frequency RF terminology, the "Skin Effect" describes the phenomenon where: | A) High-frequency alternating current is forced to flow only along the very outer surface layer of a conductor, significantly increasing its effective resistance. | B) The outer layer of the PCB begins to melt under high RF power. | C) Solder mask peels off the traces at high speeds. | D) Signals travel faster through the air than through copper. | Option A | Generated New | As frequency increases, magnetic eddy currents push electrons to the perimeter of the trace. Less cross-sectional area equals higher resistance and greater signal attenuation.
E1 | PCB_RF | Domain Expertise | 54 | What is an RF "Pi-Network" (π-network)? | A) A matching circuit topology consisting of one series component and two shunt (parallel to ground) components, used to tune impedance between stages. | B) A mathematical formula used to calculate the area of a circular PCB. | C) A specific type of Wi-Fi protocol. | D) A mechanical heatsink shaped like the pi symbol. | Option A | Generated New | The Pi-network is the most versatile layout topology for matching. By populating different combinations of inductors and capacitors on these 3 pads, any impedance can be transformed to 50 ohms.
E1 | PCB_RF | Domain Expertise | 55 | In an active RF receiver path, what is the primary function of an LNA (Low Noise Amplifier)? | A) To amplify extremely weak, microvolt-level signals captured by the antenna while adding the absolute minimum amount of internal thermal noise to the signal. | B) To filter out out-of-band signals and prevent them from entering the mixer. | C) To convert the high-frequency RF signal down to a lower baseband frequency. | D) To boost the signal to a high wattage level before transmitting it out of the antenna. | Option A | Generated New | The LNA is the first active component in a receiver. Because its noise figure dominates the entire system's sensitivity, it must amplify the signal without burying it in self-generated noise.
E1 | PCB_RF | Domain Expertise | 56 | In an active RF transmitter path, what is the primary function of a PA (Power Amplifier)? | A) To take a low-power modulated RF signal and boost it to a high power level (e.g., Watts) necessary to drive the antenna and achieve the required range. | B) To cleanly receive weak signals from distant transmitters. | C) To convert analog audio into a digital square wave. | D) To reduce the total power consumption of the board. | Option A | Generated New | PAs are the muscle of the transmitter. They consume massive amounts of DC current to generate the electromagnetic energy required to push a signal miles through the air.
E1 | PCB_RF | Domain Expertise | 57 | What is the purpose of a "Bandpass Filter" in an RF circuit? | A) To allow only a specific, narrow range of frequencies (the desired band) to pass through, while heavily attenuating all frequencies above and below that range. | B) To convert an AC signal into a clean DC voltage. | C) To amplify the signal to the maximum possible level. | D) To stop all electrical current from flowing. | Option A | Generated New | Bandpass filters act as spectral windows. A Wi-Fi bandpass filter only lets 2.4 GHz through, blocking out cellular, Bluetooth, and FM radio interference.
E1 | PCB_RF | Domain Expertise | 58 | How does a high Dielectric Constant (Dk) substrate material affect the physical size of an RF printed antenna? | A) It slows the velocity of the wave, effectively shrinking the wavelength, which allows the physical dimensions of the antenna to be smaller. | B) It causes the antenna to physically swell and increase in size. | C) It has no effect on the antenna size whatsoever. | D) It instantly melts the antenna copper. | Option A | Generated New | The speed of the wave is v = c / √(Dk). Slower waves have shorter wavelengths. Therefore, high Dk ceramics are used to shrink GPS and Bluetooth antennas into tiny packages.
E1 | PCB_RF | Domain Expertise | 59 | When transitioning an RF signal between layers using a via, the transition inherently adds parasitic inductance. How is this mitigated? | A) By placing ground vias immediately next to the signal via, which lowers the return path inductance and preserves the coaxial-like 50-ohm impedance. | B) By routing the trace back to the top layer immediately. | C) By removing all copper on the surrounding layers. | D) By using a square via instead of a round one. | Option A | Generated New | A signal via without adjacent ground return vias creates a massive inductive loop. Bringing ground vias close tightly couples the field, mimicking the geometry of a coaxial cable.
E1 | PCB_RF | Domain Expertise | 60 | In RF terminology, Voltage Standing Wave Ratio (VSWR) is a metric directly related to Return Loss. A high VSWR indicates: | A) A severe impedance mismatch between the transmission line and the load, causing a large portion of the RF energy to reflect back to the source. | B) A perfect, lossless transmission of power to the antenna. | C) That the battery is fully charged and supplying maximum voltage. | D) That the component is overheating. | Option A | Generated New | VSWR measures the peaks and valleys of the standing wave created by reflections. A VSWR of 1.0:1 is perfect. A high VSWR means power is bouncing back, potentially destroying the amplifier.
E1 | PCB_RF | Process Adherence | 61 | When integrating a pre-certified RF module (like a Bluetooth SoC) onto a board, the layout designer's strictest procedural rule is to: | A) Exactly copy the manufacturer's recommended layout, stackup, and antenna trace geometry without any deviation to ensure it functions and remains legally compliant. | B) Route the RF traces creatively to make the board look unique. | C) Use a different antenna to save money. | D) Ignore the datasheet and use auto-routing. | Option A | Generated New | RF modules are meticulously tuned by the vendor. Any deviation in trace width, via placement, or ground pour will detune the circuit and void FCC/CE regulatory certifications.
E1 | PCB_RF | Process Adherence | 62 | Once a critical RF trace and its matching network are perfectly routed and tuned in the layout software, the layout engineer should: | A) "Lock" or "Fix" those specific traces and components in the EDA tool to prevent accidental movement during later stages of board design. | B) Delete the constraint rules to speed up the software. | C) Let the auto-router finish the rest of the board unattended. | D) Change the layer stackup to save money. | Option A | Generated New | RF traces are manually crafted, highly sensitive structures. Locking them prevents other engineers or automated push-and-shove algorithms from destroying hours of precise tuning work.
E1 | PCB_RF | Process Adherence | 63 | Before a layout engineer routes a single RF trace, what mandatory process step must be completed and signed off? | A) The formal PCB Layer Stackup and Impedance Calculation must be approved by the bare board fabricator to lock in the exact trace widths required for 50 ohms. | B) The final enclosure must be 3D printed. | C) The marketing brochure must be finalized. | D) The firmware must be 100% bug-free. | Option A | Generated New | Trace width rules are calculated based on dielectric thickness. If the stackup changes later, all RF traces will have the wrong impedance and must be deleted and re-routed.
E1 | PCB_RF | Process Adherence | 64 | During the DFM (Design for Manufacturing) review of an RF board, why is the "solder mask expansion" rule over RF traces often flagged for manual review? | A) Standard DFM tools automatically cover bare copper with mask. RF traces often require "mask opening" (bare copper) to prevent dielectric losses, requiring a waiver. | B) Solder mask expansion prevents the pick-and-place machine from recognizing the trace. | C) It ensures the RF traces look shiny for marketing photos. | D) Solder mask expansion inherently increases the DC resistance of the trace. | Option A | Generated New | Factories blindly fix "exposed copper" by painting over it. Process adherence requires explicit communication (waivers) to stop the factory from "fixing" an intentional RF design choice.
E1 | PCB_RF | Process Adherence | 65 | When routing complex RF power amplifiers and transceivers, standard engineering process dictates: | A) Conducting a peer-review or layout review with a dedicated RF Engineer before finalizing the routing to catch subtle electromagnetic layout flaws. | B) Routing them as fast as possible and ignoring DRC warnings. | C) Guessing the matching network values and fixing them later. | D) Only checking them after the board is manufactured and fails. | Option A | Generated New | RF is often considered "black magic" because 2D layout doesn't show 3D electromagnetic coupling. Expert peer review catches parasitic flaws that automated DRC engines cannot see.
E1 | PCB_RF | Process Adherence | 66 | As a strict rule in RF PCB design, the automated "Auto-Router" feature in EDA tools should: | A) Never be used for RF traces, as auto-routers do not understand transmission line physics, return paths, or phase matching. | B) Be used to route the antenna traces to save time. | C) Be used only if the board has more than 10 layers. | D) Be set to maximum speed to ensure sharp 90-degree corners. | Option A | Generated New | Auto-routers optimize for connectivity (making the dots connect), not physics. They will happily route an RF trace across a split plane or with infinite vias, destroying the signal.
E1 | PCB_RF | Process Adherence | 67 | For aerospace or medical RF devices, process adherence requires strict traceability of the PCB substrate material. Why? | A) To guarantee that the fabricator used the exact specified low-loss material (e.g., Rogers) with the correct Dk, rather than silently substituting cheaper standard FR4. | B) To ensure the board was manufactured in a specific country. | C) To track the exact weight of the fiberglass. | D) To ensure the solder mask is the correct shade of green. | Option A | Generated New | Cheap manufacturers frequently substitute equivalent-looking FR4 to save money. If they substitute a high-loss material on an RF board, the antenna will fail to transmit.
E1 | PCB_RF | Process Adherence | 68 | Before selecting a specific RF connector (like a U.FL or SMA) for a new schematic, the designer must check the AVL (Approved Vendor List) to: | A) Ensure the specific connector has a verified, characterized 50-ohm footprint in the library and is currently active and procurable in the supply chain. | B) Ensure the connector is the cheapest one available. | C) Check if the connector comes in different colors. | D) Verify the connector can handle 100 Amps of AC current. | Option A | Generated New | RF connectors are highly specific. Using an unverified generic footprint for a high-frequency connector guarantees a massive impedance mismatch at the board launch point.
E1 | PCB_RF | Process Adherence | 69 | If a lab test reveals that the 2.4 GHz antenna matching network needs a 1.2 pF capacitor instead of a 1.0 pF capacitor, the engineer must: | A) Initiate a formal ECO (Engineering Change Order) to update the schematic, the BOM, and notify the assembly house of the new component value. | B) Just tell the factory worker to swap it manually without writing it down. | C) Change the component on the physical board and leave the schematic alone. | D) Throw the board away and redesign it from scratch. | Option A | Generated New | Tuning values in the lab without updating the master documentation ensures that the next batch of 10,000 boards will be built with the old, failing values.
E1 | PCB_RF | Process Adherence | 70 | When exporting Gerber files for an RF PCB, standard process requires exporting the "Paste Mask" layer specifically to ensure: | A) The assembly house cuts the stainless steel stencil correctly, delivering the exact volume of solder paste required for critical RF components without bridging or starving joints. | B) The board gets a thick layer of protective green paint. | C) The mechanical holes are drilled at the correct speed. | D) The schematic symbols are printed clearly. | Option A | Generated New | RF components are tiny (0402 or 0201). Too much paste causes short circuits (bridging); too little causes open circuits. The paste mask strictly controls this volume.
E1 | PCB_RF | Cross Functional Knowledge | 71 | How does the placement of a metallic mechanical enclosure (MCAD domain) affect the performance of an internal PCB trace antenna? | A) The metal enclosure acts as a Faraday cage or a parasitic element, drastically detuning the antenna's resonant frequency and completely blocking RF radiation. | B) The metal enclosure will automatically increase the bandwidth and range of the antenna. | C) It has no effect as long as the antenna is not physically touching the metal. | D) It converts the PCB antenna into a pure magnetic loop antenna. | Option A | Generated New | Antennas interact with the near-field environment. Mechanical teams must provide adequate "keep-out" volumes of non-metallic space to allow the electromagnetic waves to escape.
E1 | PCB_RF | Cross Functional Knowledge | 72 | Why must the PCB layout engineer collaborate closely with the embedded Software/Firmware team regarding GPIO trace routing? | A) High-speed digital GPIO toggling routed too close to the RF front-end can couple switching noise directly into the receiver, acting as an onboard jammer. | B) The software team needs to know the exact trace length to calculate the speed of light delay. | C) Firmware cannot be written unless the PCB is painted green. | D) GPIO lines must be matched to exactly 50 ohms for the software to read them correctly. | Option A | Generated New | Software-induced noise (like rapid SPI bus polling or LED PWM toggling) radiates EMI. Layout must segregate these digital aggressors far from the sensitive analog RF traces.
E1 | PCB_RF | Cross Functional Knowledge | 73 | Specifying ultra-precise, high-Q RF inductors (e.g., +/- 0.1 nH tolerance) for a matching network directly impacts the Procurement team because: | A) High-precision RF components are highly specialized, more expensive, and often have significantly longer supply chain lead times than standard 10% tolerance passives. | B) They require the procurement team to learn how to solder. | C) They make the final shipping box significantly heavier. | D) They are illegal to purchase in most countries. | Option A | Generated New | Standard resistors are kept in stock by the millions. Niche RF tuning components must be ordered specifically, requiring the supply chain team to plan purchasing weeks in advance.
E1 | PCB_RF | Cross Functional Knowledge | 74 | When a mechanical engineer selects the plastic material for a product's "Radome" (the plastic cover over the antenna), they must consult the RF engineer to verify: | A) The Dielectric Constant (Dk) and loss tangent of the plastic, as the plastic sits in the antenna's near-field and will detune its frequency and absorb RF energy. | B) That the plastic is painted with conductive metallic paint to look premium. | C) That the plastic is as thick and heavy as possible. | D) That the plastic can withstand 220V AC. | Option A | Generated New | Different plastics (ABS, Polycarbonate) interact with electromagnetic fields differently. A plastic with a high Dk or high loss will act like a wet blanket thrown over the antenna.
E1 | PCB_RF | Cross Functional Knowledge | 75 | The Systems or Firmware engineer often controls the output power of an RF transceiver via software registers. Why does the Hardware layout engineer care about this? | A) Higher software transmission power drastically increases the DC current drawn by the Power Amplifier, requiring the layout engineer to design adequate thermal heatsinking and wide power traces. | B) Higher software power changes the physical size of the antenna. | C) Software power controls the color of the LEDs. | D) The layout engineer doesn't care; software has no effect on hardware. | Option A | Generated New | Software decisions dictate hardware physics. If firmware sets the PA to max transmit power, the chip will melt if the layout lacks thermal vias to dissipate the resulting heat.
E1 | PCB_RF | Cross Functional Knowledge | 76 | A product with an RF transmitter must legally pass FCC/CE emissions testing. This compliance process requires the Layout Engineer to: | A) Strictly adhere to EMI mitigation best practices (shielding, proper grounding, filtering) so the board does not radiate illegal interference into restricted frequency bands. | B) Write the legal documentation for the patent lawyers. | C) Design the retail cardboard packaging for the product. | D) Calculate the final sales tax based on the transmit power. | Option A | Generated New | A board that functions perfectly in the lab but radiates spurious harmonics will fail compliance testing. It is illegal to sell a product that violates FCC EMI regulations.
E1 | PCB_RF | Cross Functional Knowledge | 77 | RF Power Amplifiers (PAs) are highly inefficient and generate immense heat. The PCB Layout engineer must coordinate with Thermal/Mechanical Engineers to: | A) Design strategic via farms, thermal interface pads, and ensure the mechanical enclosure has adequate airflow or heat sinking attached to the board. | B) Add more LEDs to the board to consume the excess power. | C) Change the color of the solder mask to a cool blue. | D) Reduce the RF frequency to 1 MHz. | Option A | Generated New | PAs often run at 30-40% efficiency, meaning 60% of the DC power is converted directly to heat. Without mechanical heatsinking, the silicon will thermally throttle or destroy itself.
E1 | PCB_RF | Cross Functional Knowledge | 78 | Specifying large, heavy RF shield cans on a PCB impacts the Manufacturing (Assembly) team because: | A) Large thermal masses require specific reflow oven temperature profiles, and heavy components may require specialized pick-and-place nozzles or manual placement. | B) The shield cans will block the assembly robots from seeing the board. | C) The shield cans act as magnets, ruining the factory equipment. | D) The shields require the use of toxic lead-based solder. | Option A | Generated New | A massive metal shield absorbs heat during the oven reflow process. The factory must slow the oven down to ensure the solder underneath the shield actually melts without burning the smaller parts.
E1 | PCB_RF | Cross Functional Knowledge | 79 | In a system with both Wi-Fi and Bluetooth antennas on the same board, the Systems Engineer and Layout Engineer must coordinate for "Coexistence" to: | A) Ensure adequate physical spatial separation and orthogonal antenna placement to prevent the high-power Wi-Fi transmitter from blinding the sensitive Bluetooth receiver. | B) Ensure both antennas use the exact same trace width. | C) Connect both antennas directly together with a copper wire. | D) Make sure both antennas are the exact same color. | Option A | Generated New | Wi-Fi and Bluetooth share the 2.4 GHz band. Without physical isolation (distance) and orthogonal polarization, the loud Wi-Fi signal will completely jam the onboard Bluetooth chip.
E1 | PCB_RF | Cross Functional Knowledge | 80 | If an external RF antenna is connected to the PCB via a coaxial cable, the Mechanical Engineer must design the chassis to: | A) Ensure the cable is routed away from noisy digital components, is not pinched, and respects the minimum bend radius of the coax to prevent impedance breakdown. | B) Squeeze the cable as tightly as possible to save space. | C) Wrap the cable tightly around the main processor for stability. | D) Ensure the cable is painted to match the plastic case. | Option A | Generated New | A coaxial cable maintains 50 ohms because of its precise geometry. If MCAD pinches the cable or bends it sharply, the internal dielectric crushes, creating a massive RF reflection point.